## CIE 1931 CMFs & CCs
Table 1 – Colour-matching functions x_bar(l), y_bar(l), z_bar(l) and corresponding chromaticity coordinates x(l), y(l) of the CIE 1931 standard colorimetric observer
l/nm |  |  |  | x(l) | y(l)
380 | 0.001368 | 3.9e-05 | 0.00645 | 0.17411 | 0.00496
385 | 0.002236 | 6.4e-05 | 0.01055 | 0.17401 | 0.00498
390 | 0.004243 | 0.00012 | 0.02005 | 0.1738 | 0.00492
395 | 0.00765 | 0.000217 | 0.03621 | 0.17356 | 0.00492
400 | 0.01431 | 0.000396 | 0.06785 | 0.17334 | 0.0048
405 | 0.02319 | 0.00064 | 0.1102 | 0.17302 | 0.00478
410 | 0.04351 | 0.00121 | 0.2074 | 0.17258 | 0.0048
415 | 0.07763 | 0.00218 | 0.3713 | 0.17209 | 0.00483
420 | 0.13438 | 0.004 | 0.6456 | 0.17141 | 0.0051
425 | 0.21477 | 0.0073 | 1.0391 | 0.1703 | 0.00579
430 | 0.2839 | 0.0116 | 1.3856 | 0.16888 | 0.0069
435 | 0.3285 | 0.01684 | 1.623 | 0.1669 | 0.00856
440 | 0.34828 | 0.023 | 1.7471 | 0.16441 | 0.01086
445 | 0.34806 | 0.0298 | 1.7826 | 0.1611 | 0.01379
450 | 0.3362 | 0.038 | 1.7721 | 0.15664 | 0.0177
455 | 0.3187 | 0.048 | 1.7441 | 0.15099 | 0.02274
460 | 0.2908 | 0.06 | 1.6692 | 0.14396 | 0.0297
465 | 0.2511 | 0.0739 | 1.5281 | 0.1355 | 0.03988
470 | 0.19536 | 0.09098 | 1.2876 | 0.12412 | 0.0578
475 | 0.1421 | 0.1126 | 1.0419 | 0.10959 | 0.08684
480 | 0.09564 | 0.13902 | 0.81295 | 0.09129 | 0.1327
485 | 0.05795 | 0.1693 | 0.6162 | 0.06871 | 0.20072
490 | 0.03201 | 0.20802 | 0.46518 | 0.04539 | 0.29498
495 | 0.0147 | 0.2586 | 0.3533 | 0.02346 | 0.4127
500 | 0.0049 | 0.323 | 0.272 | 0.00817 | 0.53842
505 | 0.0024 | 0.4073 | 0.2123 | 0.00386 | 0.65482
510 | 0.0093 | 0.503 | 0.1582 | 0.01387 | 0.75019
515 | 0.0291 | 0.6082 | 0.1117 | 0.03885 | 0.81202
520 | 0.06327 | 0.71 | 0.07825 | 0.0743 | 0.8338
525 | 0.1096 | 0.7932 | 0.05725 | 0.11416 | 0.82621
530 | 0.1655 | 0.862 | 0.04216 | 0.15472 | 0.80586
535 | 0.22575 | 0.91485 | 0.02984 | 0.19288 | 0.78163
540 | 0.2904 | 0.954 | 0.0203 | 0.22962 | 0.75433
545 | 0.3597 | 0.9803 | 0.0134 | 0.26578 | 0.72432
550 | 0.43345 | 0.99495 | 0.00875 | 0.3016 | 0.69231
555 | 0.51205 | 1 | 0.00575 | 0.33736 | 0.65885
560 | 0.5945 | 0.995 | 0.0039 | 0.3731 | 0.62445
565 | 0.6784 | 0.9786 | 0.00275 | 0.40874 | 0.58961
570 | 0.7621 | 0.952 | 0.0021 | 0.44406 | 0.55471
575 | 0.8425 | 0.9154 | 0.0018 | 0.47877 | 0.5202
580 | 0.9163 | 0.87 | 0.00165 | 0.51249 | 0.48659
585 | 0.9786 | 0.8163 | 0.0014 | 0.54479 | 0.45443
590 | 1.0263 | 0.757 | 0.0011 | 0.57515 | 0.42423
595 | 1.0567 | 0.6949 | 0.001 | 0.60293 | 0.3965
600 | 1.0622 | 0.631 | 0.0008 | 0.62704 | 0.37249
605 | 1.0456 | 0.5668 | 0.0006 | 0.64823 | 0.35139
610 | 1.0026 | 0.503 | 0.00034 | 0.66576 | 0.33401
615 | 0.9384 | 0.4412 | 0.00024 | 0.68008 | 0.31975
620 | 0.85445 | 0.381 | 0.00019 | 0.6915 | 0.30834
625 | 0.7514 | 0.321 | 0.0001 | 0.70061 | 0.2993
630 | 0.6424 | 0.265 | 5e-05 | 0.70792 | 0.29203
635 | 0.5419 | 0.217 | 3e-05 | 0.71403 | 0.28593
640 | 0.4479 | 0.175 | 2e-05 | 0.71903 | 0.28093
645 | 0.3608 | 0.1382 | 1e-05 | 0.72303 | 0.27695
650 | 0.2835 | 0.107 | 0 | 0.72599 | 0.27401
655 | 0.2187 | 0.0816 | 0 | 0.72827 | 0.27173
660 | 0.1649 | 0.061 | 0 | 0.72997 | 0.27003
665 | 0.1212 | 0.04458 | 0 | 0.73109 | 0.26891
670 | 0.0874 | 0.032 | 0 | 0.73199 | 0.26801
675 | 0.0636 | 0.0232 | 0 | 0.73272 | 0.26728
680 | 0.04677 | 0.017 | 0 | 0.73342 | 0.26658
685 | 0.0329 | 0.01192 | 0 | 0.73405 | 0.26595
690 | 0.0227 | 0.00821 | 0 | 0.73439 | 0.26561
695 | 0.01584 | 0.005723 | 0 | 0.73459 | 0.26541
700 | 0.011359 | 0.004102 | 0 | 0.73469 | 0.26531
705 | 0.008111 | 0.002929 | 0 | 0.73469 | 0.26531
710 | 0.00579 | 0.002091 | 0 | 0.73469 | 0.26531
715 | 0.004109 | 0.001484 | 0 | 0.73469 | 0.26531
720 | 0.002899 | 0.001047 | 0 | 0.73469 | 0.26531
725 | 0.002049 | 0.00074 | 0 | 0.73469 | 0.26531
730 | 0.00144 | 0.00052 | 0 | 0.73469 | 0.26531
735 | 0.001 | 0.000361 | 0 | 0.73469 | 0.26531
740 | 0.00069 | 0.000249 | 0 | 0.73469 | 0.26531
745 | 0.000476 | 0.000172 | 0 | 0.73469 | 0.26531
750 | 0.000332 | 0.00012 | 0 | 0.73469 | 0.26531
755 | 0.000235 | 8.5e-05 | 0 | 0.73469 | 0.26531
760 | 0.000166 | 6e-05 | 0 | 0.73469 | 0.26531
765 | 0.000117 | 4.2e-05 | 0 | 0.73469 | 0.26531
770 | 8.3e-05 | 3e-05 | 0 | 0.73469 | 0.26531
775 | 5.9e-05 | 2.1e-05 | 0 | 0.73469 | 0.26531
780 | 4.2e-05 | 1.5e-05 | 0 | 0.73469 | 0.26531

## CIE 1964 CMFs & CCs
Table 2 – Colour-matching functions x10_bar(l), y10_bar(l), z10_bar(l) and corresponding chromaticity coordinates x10(l), y10(l) of the CIE 1964 standard colorimetric observer
l/nm |  |  |  | x10(l) | y10(l)
380 | 0.00016 | 1.7e-05 | 0.000705 | 0.18133 | 0.01969
385 | 0.000662 | 7.2e-05 | 0.002928 | 0.18091 | 0.01954
390 | 0.002362 | 0.000253 | 0.010482 | 0.18031 | 0.01935
395 | 0.007242 | 0.000769 | 0.032344 | 0.17947 | 0.01904
400 | 0.01911 | 0.002004 | 0.086011 | 0.17839 | 0.01871
405 | 0.0434 | 0.004509 | 0.19712 | 0.17712 | 0.0184
410 | 0.084736 | 0.008756 | 0.38937 | 0.17549 | 0.01813
415 | 0.14064 | 0.014456 | 0.65676 | 0.17323 | 0.01781
420 | 0.20449 | 0.021391 | 0.97254 | 0.17063 | 0.01785
425 | 0.26474 | 0.029497 | 1.2825 | 0.1679 | 0.01871
430 | 0.31468 | 0.038676 | 1.5535 | 0.16503 | 0.02028
435 | 0.35772 | 0.049602 | 1.7985 | 0.16217 | 0.02249
440 | 0.38373 | 0.062077 | 1.9673 | 0.15902 | 0.02573
445 | 0.38673 | 0.074704 | 2.0273 | 0.15539 | 0.03002
450 | 0.3707 | 0.089456 | 1.9948 | 0.151 | 0.03644
455 | 0.34296 | 0.10626 | 1.9007 | 0.14594 | 0.04522
460 | 0.30227 | 0.1282 | 1.7454 | 0.13892 | 0.05892
465 | 0.25409 | 0.15276 | 1.5549 | 0.12952 | 0.07787
470 | 0.19562 | 0.18519 | 1.3176 | 0.11518 | 0.10904
475 | 0.13235 | 0.21994 | 1.0302 | 0.09573 | 0.15909
480 | 0.080507 | 0.25359 | 0.77212 | 0.07278 | 0.22924
485 | 0.041072 | 0.29767 | 0.57006 | 0.04519 | 0.32754
490 | 0.016172 | 0.33913 | 0.41525 | 0.02099 | 0.44011
495 | 0.005132 | 0.39538 | 0.30236 | 0.0073 | 0.56252
500 | 0.003816 | 0.46078 | 0.2185 | 0.00559 | 0.67454
505 | 0.015444 | 0.53136 | 0.15925 | 0.02187 | 0.75258
510 | 0.037465 | 0.60674 | 0.11204 | 0.04954 | 0.8023
515 | 0.071358 | 0.68566 | 0.082248 | 0.08502 | 0.81698
520 | 0.11775 | 0.76176 | 0.060709 | 0.12524 | 0.81019
525 | 0.17295 | 0.82333 | 0.04305 | 0.16641 | 0.79217
530 | 0.23649 | 0.87521 | 0.030451 | 0.20706 | 0.76628
535 | 0.30421 | 0.92381 | 0.020584 | 0.24364 | 0.73987
540 | 0.37677 | 0.96199 | 0.013676 | 0.27859 | 0.7113
545 | 0.45158 | 0.9822 | 0.007918 | 0.31323 | 0.68128
550 | 0.52983 | 0.99176 | 0.003988 | 0.3473 | 0.65009
555 | 0.61605 | 0.99911 | 0.001091 | 0.38116 | 0.61816
560 | 0.70522 | 0.99734 | 0 | 0.41421 | 0.58579
565 | 0.79383 | 0.98238 | 0 | 0.44692 | 0.55308
570 | 0.87865 | 0.95555 | 0 | 0.47904 | 0.52096
575 | 0.95116 | 0.91517 | 0 | 0.50964 | 0.49036
580 | 1.0142 | 0.86893 | 0 | 0.53856 | 0.46144
585 | 1.0743 | 0.82562 | 0 | 0.56544 | 0.43456
590 | 1.1185 | 0.77741 | 0 | 0.58996 | 0.41004
595 | 1.1343 | 0.72035 | 0 | 0.6116 | 0.3884
600 | 1.124 | 0.65834 | 0 | 0.63063 | 0.36937
605 | 1.0891 | 0.59388 | 0 | 0.64713 | 0.35287
610 | 1.0305 | 0.52796 | 0 | 0.66122 | 0.33878
615 | 0.95074 | 0.46183 | 0 | 0.67306 | 0.32694
620 | 0.8563 | 0.39806 | 0 | 0.68266 | 0.31734
625 | 0.75493 | 0.33955 | 0 | 0.68976 | 0.31024
630 | 0.64747 | 0.28349 | 0 | 0.69548 | 0.30452
635 | 0.53511 | 0.22825 | 0 | 0.70099 | 0.29901
640 | 0.43157 | 0.17983 | 0 | 0.70587 | 0.29413
645 | 0.34369 | 0.14021 | 0 | 0.71025 | 0.28975
650 | 0.26833 | 0.10763 | 0 | 0.71371 | 0.28629
655 | 0.2043 | 0.081187 | 0 | 0.71562 | 0.28438
660 | 0.15257 | 0.060281 | 0 | 0.71679 | 0.28321
665 | 0.11221 | 0.044096 | 0 | 0.71789 | 0.28211
670 | 0.081261 | 0.0318 | 0 | 0.71873 | 0.28127
675 | 0.05793 | 0.022602 | 0 | 0.71934 | 0.28066
680 | 0.040851 | 0.015905 | 0 | 0.71976 | 0.28024
685 | 0.028623 | 0.01113 | 0 | 0.72002 | 0.27998
690 | 0.019941 | 0.007749 | 0 | 0.72016 | 0.27984
695 | 0.013842 | 0.005375 | 0 | 0.7203 | 0.2797
700 | 0.009577 | 0.003718 | 0 | 0.72036 | 0.27964
705 | 0.006605 | 0.002565 | 0 | 0.72032 | 0.27968
710 | 0.004553 | 0.001768 | 0 | 0.72023 | 0.27977
715 | 0.003145 | 0.001222 | 0 | 0.72009 | 0.27991
720 | 0.002175 | 0.000846 | 0 | 0.71991 | 0.28009
725 | 0.001506 | 0.000586 | 0 | 0.71969 | 0.28031
730 | 0.001045 | 0.000407 | 0 | 0.71945 | 0.28055
735 | 0.000727 | 0.000284 | 0 | 0.71919 | 0.28081
740 | 0.000508 | 0.000199 | 0 | 0.71891 | 0.28109
745 | 0.000356 | 0.00014 | 0 | 0.71861 | 0.28139
750 | 0.000251 | 9.8e-05 | 0 | 0.71829 | 0.28171
755 | 0.000178 | 7e-05 | 0 | 0.71796 | 0.28204
760 | 0.000126 | 5e-05 | 0 | 0.71761 | 0.28239
765 | 9e-05 | 3.6e-05 | 0 | 0.71724 | 0.28276
770 | 6.5e-05 | 2.5e-05 | 0 | 0.71686 | 0.28314
775 | 4.6e-05 | 1.8e-05 | 0 | 0.71646 | 0.28354
780 | 3.3e-05 | 1.3e-05 | 0 | 0.71606 | 0.28394

## CFBTFs & CCs (2°)
Table 3 – Cone-fundamental-based tristimulus functions xF_bar(l), yF_bar(l), zF_bar(l) and corresponding cone-fundamental-based spectral chromaticity coordinates xF(l), yF(l) for 2° field size (observer age: 32 years)
l/nm |  |  |  | xF(l) | yF(l)
390 | 0.00377 | 0.000415 | 0.018473 | 0.16638 | 0.0183
395 | 0.009383 | 0.00106 | 0.046098 | 0.16595 | 0.01874
400 | 0.022143 | 0.002452 | 0.10961 | 0.16499 | 0.01827
405 | 0.04743 | 0.004972 | 0.23692 | 0.16393 | 0.01718
410 | 0.089538 | 0.00908 | 0.45084 | 0.16296 | 0.01653
415 | 0.14462 | 0.014294 | 0.73788 | 0.16126 | 0.01594
420 | 0.20357 | 0.020274 | 1.0518 | 0.15958 | 0.01589
425 | 0.24885 | 0.026121 | 1.305 | 0.1575 | 0.01653
430 | 0.29183 | 0.03319 | 1.5528 | 0.1554 | 0.01767
435 | 0.32271 | 0.041579 | 1.7483 | 0.15276 | 0.01968
440 | 0.34825 | 0.050337 | 1.9175 | 0.15036 | 0.02173
445 | 0.34185 | 0.057434 | 1.9184 | 0.14749 | 0.02478
450 | 0.32246 | 0.064724 | 1.8485 | 0.14423 | 0.02895
455 | 0.28266 | 0.072383 | 1.6644 | 0.13997 | 0.03584
460 | 0.24852 | 0.085148 | 1.5222 | 0.13392 | 0.04588
465 | 0.22198 | 0.10601 | 1.4284 | 0.12638 | 0.06036
470 | 0.18069 | 0.1299 | 1.2506 | 0.11574 | 0.0832
475 | 0.12919 | 0.15351 | 0.99918 | 0.10078 | 0.11975
480 | 0.081829 | 0.1788 | 0.75524 | 0.08055 | 0.17601
485 | 0.046009 | 0.20648 | 0.56173 | 0.05651 | 0.25359
490 | 0.02084 | 0.23792 | 0.40993 | 0.03117 | 0.3558
495 | 0.007098 | 0.28507 | 0.31059 | 0.01178 | 0.47294
500 | 0.002462 | 0.34835 | 0.23767 | 0.00418 | 0.59194
505 | 0.003649 | 0.42776 | 0.172 | 0.00605 | 0.7089
510 | 0.01557 | 0.5205 | 0.11768 | 0.02382 | 0.79618
515 | 0.043152 | 0.62063 | 0.082835 | 0.0578 | 0.83125
520 | 0.079629 | 0.71809 | 0.056504 | 0.09322 | 0.84063
525 | 0.12685 | 0.79465 | 0.037519 | 0.13227 | 0.82861
530 | 0.1818 | 0.85758 | 0.024382 | 0.1709 | 0.80617
535 | 0.2405 | 0.90714 | 0.015662 | 0.20674 | 0.7798
540 | 0.30981 | 0.95447 | 0.009846 | 0.24316 | 0.74912
545 | 0.38042 | 0.98141 | 0.006131 | 0.27809 | 0.71742
550 | 0.44942 | 0.98902 | 0.00379 | 0.31161 | 0.68576
555 | 0.52802 | 0.99946 | 0.002327 | 0.34516 | 0.65332
560 | 0.61338 | 0.99677 | 0.001432 | 0.38061 | 0.61851
565 | 0.70168 | 0.99025 | 0.000882 | 0.4145 | 0.58498
570 | 0.79678 | 0.97326 | 0.000545 | 0.45001 | 0.54968
575 | 0.88534 | 0.94246 | 0.000339 | 0.48429 | 0.51553
580 | 0.96384 | 0.89636 | 0.000212 | 0.51808 | 0.48181
585 | 1.051 | 0.85872 | 0.000134 | 0.55031 | 0.44962
590 | 1.1098 | 0.81159 | 8.5e-05 | 0.57757 | 0.42238
595 | 1.1436 | 0.75448 | 5.5e-05 | 0.60249 | 0.39748
600 | 1.151 | 0.69185 | 3.5e-05 | 0.62457 | 0.37541
605 | 1.1348 | 0.62701 | 2.3e-05 | 0.64409 | 0.35589
610 | 1.0839 | 0.55837 | 1.6e-05 | 0.66 | 0.33999
615 | 1.0073 | 0.4896 | 1e-05 | 0.67293 | 0.32706
620 | 0.91429 | 0.42299 | 0.000000 | 0.68369 | 0.31631
625 | 0.81356 | 0.36092 | 0.000000 | 0.69269 | 0.30731
630 | 0.69247 | 0.29809 | 0.000000 | 0.69907 | 0.30093
635 | 0.57554 | 0.24169 | 0.000000 | 0.70426 | 0.29574
640 | 0.47312 | 0.19431 | 0.000000 | 0.70887 | 0.29113
645 | 0.3845 | 0.15474 | 0.000000 | 0.71304 | 0.28696
650 | 0.29974 | 0.11931 | 0.000000 | 0.71528 | 0.28472
655 | 0.22778 | 0.089796 | 0.000000 | 0.71725 | 0.28275
660 | 0.17079 | 0.06671 | 0.000000 | 0.71912 | 0.28088
665 | 0.12638 | 0.048997 | 0.000000 | 0.72062 | 0.27938
670 | 0.092246 | 0.0356 | 0.000000 | 0.72154 | 0.27846
675 | 0.0664 | 0.025542 | 0.000000 | 0.72219 | 0.27781
680 | 0.047106 | 0.018079 | 0.000000 | 0.72265 | 0.27735
685 | 0.032921 | 0.012616 | 0.000000 | 0.72296 | 0.27704
690 | 0.022623 | 0.008661 | 0.000000 | 0.72314 | 0.27686
695 | 0.015754 | 0.006028 | 0.000000 | 0.72327 | 0.27673
700 | 0.010968 | 0.004196 | 0.000000 | 0.72329 | 0.27671
705 | 0.007609 | 0.002911 | 0.000000 | 0.72329 | 0.27671
710 | 0.005215 | 0.001996 | 0.000000 | 0.72323 | 0.27677
715 | 0.003569 | 0.001367 | 0.000000 | 0.72308 | 0.27692
720 | 0.002465 | 0.000945 | 0.000000 | 0.72292 | 0.27708
725 | 0.001704 | 0.000654 | 0.000000 | 0.72272 | 0.27728
730 | 0.001186 | 0.000456 | 0.000000 | 0.72251 | 0.27749
735 | 0.000827 | 0.000318 | 0.000000 | 0.72228 | 0.27772
740 | 0.000576 | 0.000222 | 0.000000 | 0.72198 | 0.27802
745 | 0.000406 | 0.000157 | 0.000000 | 0.72162 | 0.27838
750 | 0.000286 | 0.00011 | 0.000000 | 0.72127 | 0.27873
755 | 0.000202 | 7.8e-05 | 0.000000 | 0.72091 | 0.27909
760 | 0.000144 | 5.6e-05 | 0.000000 | 0.72052 | 0.27948
765 | 0.000102 | 4e-05 | 0.000000 | 0.72015 | 0.27985
770 | 7.3e-05 | 2.9e-05 | 0.000000 | 0.7198 | 0.2802
775 | 5.3e-05 | 2.1e-05 | 0.000000 | 0.71943 | 0.28057
780 | 3.8e-05 | 1.5e-05 | 0.000000 | 0.71904 | 0.28096

## CFBTFs & CCs (10°)
Table 4 – Cone-fundamental-based tristimulus functions xF,10_bar(l), yF,10_bar(l), zF,10_bar(l) and corresponding cone-fundamental-based spectral chromaticity coordinates xF,10(l), yF,10(l) for 10° field size (observer age: 32 years)
l/nm |  |  |  | xF,10 (l) | yF,10 (l)
390 | 0.002952 | 0.000408 | 0.013188 | 0.17842 | 0.02464
395 | 0.007641 | 0.001078 | 0.034246 | 0.17784 | 0.02509
400 | 0.018793 | 0.00259 | 0.085083 | 0.17652 | 0.02432
405 | 0.04205 | 0.005474 | 0.19271 | 0.17504 | 0.02279
410 | 0.082773 | 0.010413 | 0.38328 | 0.17372 | 0.02185
415 | 0.13951 | 0.01713 | 0.65682 | 0.17151 | 0.02106
420 | 0.20777 | 0.025761 | 0.99334 | 0.16935 | 0.021
425 | 0.2689 | 0.035296 | 1.3087 | 0.16672 | 0.02188
430 | 0.32818 | 0.046982 | 1.6249 | 0.16408 | 0.02349
435 | 0.36931 | 0.060474 | 1.8678 | 0.16074 | 0.02632
440 | 0.40262 | 0.074683 | 2.0759 | 0.15769 | 0.02925
445 | 0.40425 | 0.088205 | 2.1326 | 0.154 | 0.0336
450 | 0.39321 | 0.1039 | 2.1283 | 0.14977 | 0.03958
455 | 0.34822 | 0.11954 | 1.9467 | 0.14423 | 0.04951
460 | 0.30131 | 0.14146 | 1.7684 | 0.13627 | 0.06397
465 | 0.25342 | 0.17014 | 1.5823 | 0.12634 | 0.08482
470 | 0.19142 | 0.19999 | 1.3106 | 0.11247 | 0.1175
475 | 0.12832 | 0.23124 | 1.011 | 0.09363 | 0.16873
480 | 0.075931 | 0.26823 | 0.75164 | 0.06929 | 0.24478
485 | 0.038368 | 0.31094 | 0.55496 | 0.04243 | 0.34386
490 | 0.014007 | 0.3554 | 0.39781 | 0.01826 | 0.46323
495 | 0.003447 | 0.41482 | 0.29058 | 0.00486 | 0.5852
500 | 0.005652 | 0.47805 | 0.20782 | 0.00817 | 0.6913
505 | 0.01562 | 0.54913 | 0.13946 | 0.02218 | 0.77978
510 | 0.037782 | 0.62483 | 0.088524 | 0.0503 | 0.83185
515 | 0.075389 | 0.70123 | 0.058245 | 0.0903 | 0.83993
520 | 0.12015 | 0.77882 | 0.037849 | 0.12825 | 0.83134
525 | 0.17568 | 0.83764 | 0.024314 | 0.16931 | 0.80726
530 | 0.23802 | 0.88296 | 0.015395 | 0.20946 | 0.77699
535 | 0.3047 | 0.92339 | 0.009753 | 0.24615 | 0.74597
540 | 0.38419 | 0.96653 | 0.006083 | 0.28316 | 0.71236
545 | 0.46331 | 0.98869 | 0.003769 | 0.31826 | 0.67915
550 | 0.53742 | 0.99075 | 0.002324 | 0.35114 | 0.64734
555 | 0.62309 | 0.99978 | 0.001427 | 0.38361 | 0.61552
560 | 0.71239 | 0.99443 | 0.000878 | 0.41716 | 0.58232
565 | 0.80163 | 0.98481 | 0.000541 | 0.44859 | 0.5511
570 | 0.89334 | 0.96405 | 0.000334 | 0.48088 | 0.51894
575 | 0.97213 | 0.92865 | 0.000208 | 0.51138 | 0.48851
580 | 1.0343 | 0.87754 | 0.00013 | 0.54097 | 0.45896
585 | 1.1069 | 0.83708 | 8.2e-05 | 0.56937 | 0.43059
590 | 1.1473 | 0.787 | 5.2e-05 | 0.59312 | 0.40685
595 | 1.1605 | 0.72723 | 3.3e-05 | 0.61474 | 0.38524
600 | 1.1482 | 0.6629 | 2.2e-05 | 0.63396 | 0.36602
605 | 1.1138 | 0.59704 | 1.4e-05 | 0.65103 | 0.34896
610 | 1.0485 | 0.52823 | 1e-05 | 0.66498 | 0.33502
615 | 0.96171 | 0.46013 | 6e-06 | 0.67638 | 0.32361
620 | 0.86296 | 0.39508 | 0 | 0.68596 | 0.31404
625 | 0.76035 | 0.33518 | 0 | 0.69405 | 0.30595
630 | 0.6414 | 0.27518 | 0 | 0.69977 | 0.30023
635 | 0.5291 | 0.22196 | 0 | 0.70447 | 0.29553
640 | 0.43231 | 0.17769 | 0 | 0.70871 | 0.29129
645 | 0.34964 | 0.14102 | 0 | 0.71259 | 0.28741
650 | 0.27149 | 0.1084 | 0 | 0.71465 | 0.28535
655 | 0.20565 | 0.081377 | 0 | 0.71648 | 0.28352
660 | 0.15382 | 0.06034 | 0 | 0.71824 | 0.28176
665 | 0.11361 | 0.044254 | 0 | 0.71967 | 0.28033
670 | 0.08281 | 0.032119 | 0 | 0.72054 | 0.27946
675 | 0.059548 | 0.023026 | 0 | 0.72115 | 0.27885
680 | 0.042215 | 0.016288 | 0 | 0.72158 | 0.27842
685 | 0.029488 | 0.011361 | 0 | 0.72187 | 0.27813
690 | 0.020256 | 0.007797 | 0 | 0.72205 | 0.27795
695 | 0.014102 | 0.005425 | 0 | 0.72217 | 0.27783
700 | 0.009816 | 0.003776 | 0 | 0.72219 | 0.27781
705 | 0.006809 | 0.002619 | 0 | 0.72219 | 0.27781
710 | 0.004666 | 0.001796 | 0 | 0.72213 | 0.27787
715 | 0.003194 | 0.00123 | 0 | 0.72198 | 0.27802
720 | 0.002206 | 0.00085 | 0 | 0.72182 | 0.27818
725 | 0.001525 | 0.000588 | 0 | 0.72163 | 0.27837
730 | 0.001061 | 0.00041 | 0 | 0.72142 | 0.27858
735 | 0.00074 | 0.000286 | 0 | 0.7212 | 0.2788
740 | 0.000515 | 0.000199 | 0 | 0.72091 | 0.27909
745 | 0.000363 | 0.000141 | 0 | 0.72057 | 0.27943
750 | 0.000256 | 9.9e-05 | 0 | 0.72022 | 0.27978
755 | 0.000181 | 7e-05 | 0 | 0.71988 | 0.28012
760 | 0.000129 | 5e-05 | 0 | 0.7195 | 0.2805
765 | 9.2e-05 | 3.6e-05 | 0 | 0.71915 | 0.28085
770 | 6.6e-05 | 2.6e-05 | 0 | 0.71881 | 0.28119
775 | 4.7e-05 | 1.8e-05 | 0 | 0.71845 | 0.28155
780 | 3.4e-05 | 1.3e-05 | 0 | 0.71807 | 0.28193

## SPD CIE illuminants
Table 5 – Relative spectral power distributions of CIE illuminants
l/nm | Standard illuminant A | Standard illuminant D65 | Illuminant | Illuminant | Illuminant | Illuminant
|  |  | C | D50 | D55 | D75
300 | 0.93048 | 0.0341 | 0 | 0.019 | 0.024 | 0.043
305 | 1.1282 | 1.6643 | 0 | 1.035 | 1.048 | 2.588
310 | 1.3577 | 3.2945 | 0 | 2.051 | 2.072 | 5.133
315 | 1.6222 | 11.7652 | 0 | 4.914 | 6.648 | 17.47
320 | 1.9251 | 20.236 | 0.01 | 7.778 | 11.224 | 29.808
325 | 2.2698 | 28.6447 | 0.2 | 11.263 | 15.936 | 42.369
330 | 2.6598 | 37.0535 | 0.4 | 14.748 | 20.647 | 54.93
335 | 3.0986 | 38.5011 | 1.55 | 16.348 | 22.266 | 56.095
340 | 3.5897 | 39.9488 | 2.7 | 17.948 | 23.885 | 57.259
345 | 4.1365 | 42.4302 | 4.85 | 19.479 | 25.851 | 60
350 | 4.7424 | 44.9117 | 7 | 21.01 | 27.817 | 62.74
355 | 5.4107 | 45.775 | 9.95 | 22.476 | 29.219 | 62.861
360 | 6.1446 | 46.6383 | 12.9 | 23.942 | 30.621 | 62.982
365 | 6.9472 | 49.3637 | 17.2 | 25.451 | 32.464 | 66.647
370 | 7.8213 | 52.0891 | 21.4 | 26.961 | 34.308 | 70.312
375 | 8.7698 | 51.0323 | 27.5 | 25.724 | 33.446 | 68.507
380 | 9.7951 | 49.9755 | 33 | 24.488 | 32.584 | 66.703
385 | 10.8996 | 52.3118 | 39.92 | 27.179 | 35.335 | 68.333
390 | 12.0853 | 54.6482 | 47.4 | 29.871 | 38.087 | 69.963
395 | 13.3543 | 68.7015 | 55.17 | 39.589 | 49.518 | 85.946
400 | 14.708 | 82.7549 | 63.3 | 49.308 | 60.949 | 101.929
405 | 16.148 | 87.1204 | 71.81 | 52.91 | 64.751 | 106.911
410 | 17.6753 | 91.486 | 80.6 | 56.513 | 68.554 | 111.894
415 | 19.2907 | 92.4589 | 89.53 | 58.273 | 70.065 | 112.346
420 | 20.995 | 93.4318 | 98.1 | 60.034 | 71.577 | 112.798
425 | 22.7883 | 90.057 | 105.8 | 58.926 | 69.746 | 107.945
430 | 24.6709 | 86.6823 | 112.4 | 57.818 | 67.914 | 103.092
435 | 26.6425 | 95.7736 | 117.75 | 66.321 | 76.76 | 112.145
440 | 28.7027 | 104.865 | 121.5 | 74.825 | 85.605 | 121.198
445 | 30.8508 | 110.936 | 123.45 | 81.036 | 91.799 | 127.104
450 | 33.0859 | 117.008 | 124 | 87.247 | 97.993 | 133.01
455 | 35.4068 | 117.41 | 123.6 | 88.93 | 99.228 | 132.682
460 | 37.8121 | 117.812 | 123.1 | 90.612 | 100.463 | 132.355
465 | 40.3002 | 116.336 | 123.3 | 90.99 | 100.188 | 129.838
470 | 42.8693 | 114.861 | 123.8 | 91.368 | 99.913 | 127.322
475 | 45.5174 | 115.392 | 124.09 | 93.238 | 101.326 | 127.061
480 | 48.2423 | 115.923 | 123.9 | 95.109 | 102.739 | 126.8
485 | 51.0418 | 112.367 | 122.92 | 93.536 | 100.409 | 122.291
490 | 53.9132 | 108.811 | 120.7 | 91.963 | 98.078 | 117.783
495 | 56.8539 | 109.082 | 116.9 | 93.843 | 99.379 | 117.186
500 | 59.8611 | 109.354 | 112.1 | 95.724 | 100.68 | 116.589
505 | 62.932 | 108.578 | 106.98 | 96.169 | 100.688 | 115.146
510 | 66.0635 | 107.802 | 102.3 | 96.613 | 100.695 | 113.702
515 | 69.2525 | 106.296 | 98.81 | 96.871 | 100.341 | 111.181
520 | 72.4959 | 104.79 | 96.9 | 97.129 | 99.987 | 108.659
525 | 75.7903 | 106.239 | 96.78 | 99.614 | 102.098 | 109.552
530 | 79.1326 | 107.689 | 98 | 102.099 | 104.21 | 110.445
535 | 82.5193 | 106.047 | 99.94 | 101.427 | 103.156 | 108.367
540 | 85.947 | 104.405 | 102.1 | 100.755 | 102.102 | 106.289
545 | 89.4124 | 104.225 | 103.95 | 101.536 | 102.535 | 105.596
550 | 92.912 | 104.046 | 105.2 | 102.317 | 102.968 | 104.904
555 | 96.4423 | 102.023 | 105.67 | 101.159 | 101.484 | 102.452
560 | 100 | 100 | 105.3 | 100 | 100 | 100
565 | 103.582 | 98.1671 | 104.11 | 98.868 | 98.608 | 97.808
570 | 107.184 | 96.3342 | 102.3 | 97.735 | 97.216 | 95.616
575 | 110.803 | 96.0611 | 100.15 | 98.327 | 97.482 | 94.914
580 | 114.436 | 95.788 | 97.8 | 98.918 | 97.749 | 94.213
585 | 118.08 | 92.2368 | 95.43 | 96.208 | 94.59 | 90.605
590 | 121.731 | 88.6856 | 93.2 | 93.499 | 91.432 | 86.997
595 | 125.386 | 89.3459 | 91.22 | 95.593 | 92.926 | 87.112
600 | 129.043 | 90.0062 | 89.7 | 97.688 | 94.419 | 87.227
605 | 132.697 | 89.8026 | 88.83 | 98.478 | 94.78 | 86.684
610 | 136.346 | 89.5991 | 88.4 | 99.269 | 95.14 | 86.14
615 | 139.988 | 88.6489 | 88.19 | 99.155 | 94.68 | 84.861
620 | 143.618 | 87.6987 | 88.1 | 99.042 | 94.22 | 83.581
625 | 147.235 | 85.4936 | 88.06 | 97.382 | 92.334 | 81.164
630 | 150.836 | 83.2886 | 88 | 95.722 | 90.448 | 78.747
635 | 154.418 | 83.4939 | 87.86 | 97.29 | 91.389 | 78.587
640 | 157.979 | 83.6992 | 87.8 | 98.857 | 92.33 | 78.428
645 | 161.516 | 81.863 | 87.99 | 97.262 | 90.592 | 76.614
650 | 165.028 | 80.0268 | 88.2 | 95.667 | 88.854 | 74.801
655 | 168.51 | 80.1207 | 88.2 | 96.929 | 89.586 | 74.562
660 | 171.963 | 80.2146 | 87.9 | 98.19 | 90.317 | 74.324
665 | 175.383 | 81.2462 | 87.22 | 100.597 | 92.133 | 74.873
670 | 178.769 | 82.2778 | 86.3 | 103.003 | 93.95 | 75.422
675 | 182.118 | 80.281 | 85.3 | 101.068 | 91.953 | 73.499
680 | 185.429 | 78.2842 | 84 | 99.133 | 89.956 | 71.576
685 | 188.701 | 74.0027 | 82.21 | 93.257 | 84.817 | 67.714
690 | 191.931 | 69.7213 | 80.2 | 87.381 | 79.677 | 63.852
695 | 195.118 | 70.6652 | 78.24 | 89.492 | 81.258 | 64.464
700 | 198.261 | 71.6091 | 76.3 | 91.604 | 82.84 | 65.076
705 | 201.359 | 72.979 | 74.36 | 92.246 | 83.842 | 66.573
710 | 204.409 | 74.349 | 72.4 | 92.889 | 84.844 | 68.07
715 | 207.411 | 67.9765 | 70.4 | 84.872 | 77.539 | 62.256
720 | 210.365 | 61.604 | 68.3 | 76.854 | 70.235 | 56.443
725 | 213.268 | 65.7448 | 66.3 | 81.683 | 74.768 | 60.343
730 | 216.12 | 69.8856 | 64.4 | 86.511 | 79.301 | 64.242
735 | 218.92 | 72.4863 | 62.8 | 89.546 | 82.147 | 66.697
740 | 221.667 | 75.087 | 61.5 | 92.58 | 84.993 | 69.151
745 | 224.361 | 69.3398 | 60.2 | 85.405 | 78.437 | 63.89
750 | 227 | 63.5927 | 59.2 | 78.23 | 71.88 | 58.629
755 | 229.585 | 55.0054 | 58.5 | 67.961 | 62.337 | 50.623
760 | 232.115 | 46.4182 | 58.1 | 57.692 | 52.793 | 42.617
765 | 234.589 | 56.6118 | 58 | 70.307 | 64.36 | 51.985
770 | 237.008 | 66.8054 | 58.2 | 82.923 | 75.927 | 61.352
775 | 239.37 | 65.0941 | 58.5 | 80.599 | 73.872 | 59.838
780 | 241.675 | 63.3828 | 59.1 | 78.274 | 71.818 | 58.324

## Comp. of rel. SPD daylight
Table 6 – Components S0(l), S1(l), S2(l) of the relative spectral distribution of daylight used in the calculation of relative spectral power distributions of CIE daylight illuminants of different correlated colour temperatures
l/nm | S0(l) | S1(l) | S2(l)
300 | 0.04 | 0.02 | 0
305 | 3.02 | 2.26 | 1
310 | 6 | 4.5 | 2
315 | 17.8 | 13.45 | 3
320 | 29.6 | 22.4 | 4
325 | 42.45 | 32.2 | 6.25
330 | 55.3 | 42 | 8.5
335 | 56.3 | 41.3 | 8.15
340 | 57.3 | 40.6 | 7.8
345 | 59.55 | 41.1 | 7.25
350 | 61.8 | 41.6 | 6.7
355 | 61.65 | 39.8 | 6
360 | 61.5 | 38 | 5.3
365 | 65.15 | 40.2 | 5.7
370 | 68.8 | 42.4 | 6.1
375 | 66.1 | 40.45 | 4.55
380 | 63.4 | 38.5 | 3
385 | 64.6 | 36.75 | 2.1
390 | 65.8 | 35 | 1.2
395 | 80.3 | 39.2 | 0.05
400 | 94.8 | 43.4 | −1,10
405 | 99.8 | 44.85 | −0,80
410 | 104.8 | 46.3 | −0,50
415 | 105.35 | 45.1 | −0,60
420 | 105.9 | 43.9 | −0,70
425 | 101.35 | 40.5 | −0,95
430 | 96.8 | 37.1 | −1,20
435 | 105.35 | 36.9 | −1,90
440 | 113.9 | 36.7 | −2,60
445 | 119.75 | 36.3 | −2,75
450 | 125.6 | 35.9 | −2,90
455 | 125.55 | 34.25 | −2,85
460 | 125.5 | 32.6 | −2,80
465 | 123.4 | 30.25 | −2,70
470 | 121.3 | 27.9 | −2,60
475 | 121.3 | 26.1 | −2,60
480 | 121.3 | 24.3 | −2,60
485 | 117.4 | 22.2 | −2,20
490 | 113.5 | 20.1 | −1,80
495 | 113.3 | 18.15 | −1,65
500 | 113.1 | 16.2 | −1,50
505 | 111.95 | 14.7 | −1,40
510 | 110.8 | 13.2 | −1,30
515 | 108.65 | 10.9 | −1,25
520 | 106.5 | 8.6 | −1,20
525 | 107.65 | 7.35 | −1,10
530 | 108.8 | 6.1 | −1,00
535 | 107.05 | 5.15 | −0,75
540 | 105.3 | 4.2 | −0,50
545 | 104.85 | 3.05 | −0,40
550 | 104.4 | 1.9 | −0,30
555 | 102.2 | 0.95 | −0,15
560 | 100 | 0 | 0
565 | 98 | −0,80 | 0.1
570 | 96 | −1,60 | 0.2
575 | 95.55 | −2,55 | 0.35
580 | 95.1 | −3,50 | 0.5
585 | 92.1 | −3,50 | 1.3
590 | 89.1 | −3,50 | 2.1
595 | 89.8 | −4,65 | 2.65
600 | 90.5 | −5,80 | 3.2
605 | 90.4 | −6,50 | 3.65
610 | 90.3 | −7,20 | 4.1
615 | 89.35 | −7,90 | 4.4
620 | 88.4 | −8,60 | 4.7
625 | 86.2 | −9,05 | 4.9
630 | 84 | −9,50 | 5.1
635 | 84.55 | −10,20 | 5.9
640 | 85.1 | −10,90 | 6.7
645 | 83.5 | −10,80 | 7
650 | 81.9 | −10,70 | 7.3
655 | 82.25 | −11,35 | 7.95
660 | 82.6 | −12,00 | 8.6
665 | 83.75 | −13,00 | 9.2
670 | 84.9 | −14,00 | 9.8
675 | 83.1 | −13,80 | 10
680 | 81.3 | −13,60 | 10.2
685 | 76.6 | −12,80 | 9.25
690 | 71.9 | −12,00 | 8.3
695 | 73.1 | −12,65 | 8.95
700 | 74.3 | −13,30 | 9.6
705 | 75.35 | −13,10 | 9.05
710 | 76.4 | −12,90 | 8.5
715 | 69.85 | −11,75 | 7.75
720 | 63.3 | −10,60 | 7
725 | 67.5 | −11,10 | 7.3
730 | 71.7 | −11,60 | 7.6
735 | 74.35 | −11,90 | 7.8
740 | 77 | −12,20 | 8
745 | 71.1 | −11,20 | 7.35
750 | 65.2 | −10,20 | 6.7
755 | 56.45 | −9,00 | 5.95
760 | 47.7 | −7,80 | 5.2
765 | 58.15 | −9,50 | 6.3
770 | 68.6 | −11,20 | 7.4
775 | 66.8 | −10,80 | 7.1
780 | 65 | −10,40 | 6.8
785 | 65.5 | −10,50 | 6.9
790 | 66 | −10,60 | 7
795 | 63.5 | −10,15 | 6.7
800 | 61 | −9,70 | 6.4
805 | 57.15 | −9,00 | 5.95
810 | 53.3 | −8,30 | 5.5
815 | 56.1 | −8,80 | 5.8
820 | 58.9 | −9,30 | 6.1
825 | 60.4 | −9,55 | 6.3
830 | 61.9 | −9,80 | 6.5

## SPD ID65, ID50
Table 7 – Relative spectral power distribution of recommended indoor illuminants ID65 and ID50
l/nm | ID65 | ID50
300 | 0 | 0
305 | 0 | 0
310 | 0 | 0
315 | 0 | 0
320 | 0.03 | 0.01
325 | 0.33 | 0.13
330 | 1.6 | 0.64
335 | 4.17 | 1.77
340 | 8.76 | 3.94
345 | 15.61 | 7.16
350 | 24.24 | 11.34
355 | 31.93 | 15.68
360 | 37.94 | 19.48
365 | 43.65 | 22.5
370 | 47.99 | 24.84
375 | 47.23 | 23.81
380 | 46.01 | 22.55
385 | 49.19 | 25.56
390 | 52.63 | 28.77
395 | 67.11 | 38.67
400 | 81.45 | 48.53
405 | 85.97 | 52.21
410 | 90.2 | 55.72
415 | 90.96 | 57.33
420 | 91.75 | 58.95
425 | 88.4 | 57.84
430 | 85.08 | 56.75
435 | 93.98 | 65.08
440 | 102.94 | 73.45
445 | 109.14 | 79.73
450 | 115.49 | 86.12
455 | 116.3 | 88.09
460 | 117.08 | 90.05
465 | 115.89 | 90.64
470 | 114.62 | 91.18
475 | 115.3 | 93.17
480 | 115.97 | 95.14
485 | 112.55 | 93.69
490 | 109.12 | 92.23
495 | 109.48 | 94.19
500 | 109.82 | 96.13
505 | 109.12 | 96.65
510 | 108.41 | 97.16
515 | 106.93 | 97.44
520 | 105.42 | 97.71
525 | 106.84 | 100.18
530 | 108.25 | 102.63
535 | 106.54 | 101.9
540 | 104.83 | 101.16
545 | 104.57 | 101.87
550 | 104.29 | 102.56
555 | 102.16 | 101.29
560 | 100 | 100
565 | 98.03 | 98.73
570 | 96.01 | 97.41
575 | 95.5 | 97.75
580 | 94.97 | 98.07
585 | 91.19 | 95.12
590 | 87.44 | 92.18
595 | 87.84 | 93.98
600 | 88.27 | 95.8
605 | 87.86 | 96.35
610 | 87.41 | 96.85
615 | 86.16 | 96.37
620 | 84.9 | 95.88
625 | 82.5 | 93.97
630 | 80.13 | 92.09
635 | 80.05 | 93.28
640 | 79.97 | 94.45
645 | 77.97 | 92.64
650 | 75.97 | 90.82
655 | 75.83 | 91.74
660 | 75.69 | 92.65
665 | 76.44 | 94.65
670 | 77.15 | 96.58
675 | 74.94 | 94.35
680 | 72.77 | 92.14
685 | 68.58 | 86.42
690 | 64.42 | 80.74
695 | 65.04 | 82.37
700 | 65.62 | 83.94
705 | 66.6 | 84.18
710 | 67.57 | 84.42
715 | 61.51 | 76.8
720 | 55.5 | 69.24
725 | 59 | 73.31
730 | 62.46 | 77.32
735 | 64.5 | 79.68
740 | 66.48 | 81.97
745 | 61.13 | 75.3
750 | 55.83 | 68.69
755 | 48.09 | 59.42
760 | 40.41 | 50.23
765 | 49.09 | 60.97
770 | 57.7 | 71.62
775 | 56 | 69.34
780 | 54.3 | 67.06

## Spectr. transm. window glass
Table 8 – Spectral transmittance of window glass to obtain indoor illuminants
l/nm | Transmittance
300 | 0
305 | 0
310 | 0
315 | 9.1e-05
320 | 0.001372
325 | 0.010203
330 | 0.038484
335 | 0.096565
340 | 0.19536
345 | 0.32764
350 | 0.4808
355 | 0.62145
360 | 0.72467
365 | 0.78764
370 | 0.82066
375 | 0.82435
380 | 0.82016
385 | 0.83763
390 | 0.85791
395 | 0.8701
400 | 0.87678
405 | 0.87903
410 | 0.87825
415 | 0.87637
420 | 0.87474
425 | 0.87439
430 | 0.87437
435 | 0.87412
440 | 0.87443
445 | 0.87639
450 | 0.87928
455 | 0.88241
460 | 0.88528
465 | 0.88737
470 | 0.88893
475 | 0.89012
480 | 0.89113
485 | 0.89227
490 | 0.89336
495 | 0.89405
500 | 0.8946
505 | 0.89524
510 | 0.89581
515 | 0.89607
520 | 0.89611
525 | 0.89584
530 | 0.89545
535 | 0.89497
540 | 0.89439
545 | 0.89371
550 | 0.89288
555 | 0.89195
560 | 0.8908
565 | 0.88953
570 | 0.8878
575 | 0.88558
580 | 0.88317
585 | 0.88072
590 | 0.87825
595 | 0.87578
600 | 0.87359
605 | 0.87151
610 | 0.86908
615 | 0.86577
620 | 0.86237
625 | 0.85955
630 | 0.85699
635 | 0.85406
640 | 0.85112
645 | 0.84842
650 | 0.84566
655 | 0.8431
660 | 0.84054
665 | 0.83812
670 | 0.83523
675 | 0.83155
680 | 0.828
685 | 0.82547
690 | 0.82311
695 | 0.81988
700 | 0.81626
705 | 0.81289
710 | 0.80953
715 | 0.80603
720 | 0.80251
725 | 0.79944
730 | 0.79618
735 | 0.79263
740 | 0.78872
745 | 0.78539
750 | 0.78211
755 | 0.77883
760 | 0.77559
765 | 0.77247
770 | 0.76942
775 | 0.76632
780 | 0.76314

## SPDs FLs
Table 10.1 – Relative spectral power distributions of illuminants representing typical fluorescent lamps (1) | [12 empty] | Table 10.2 – Relative spectral power distributions of illuminants representing typical fluorescent lamps (2) | [8 empty] | Table 10.3 – Relative spectral power distributions of illuminants representing typical fluorescent lamps (3)
(FL1–FL6: standard; FL7–FL9: broad-band; FL10–FL12: narrow-band) | [12 empty] | (FL3.1–FL3.3: Standard halophosphate; FL3.4–FL3.6: DeLuxe type; FL3.7–FL3.8: Three-band) | [8 empty] | (FL3.9–FL3.11: Three-band; FL3.12–FL3.14: Multi-band; FL3.15: D65 simulator)
l/nm | FL1 | FL2 | FL3 | FL4 | FL5 | FL6 | FL7 | FL8 | FL9 | FL10 | FL11 | FL12 | l/nm | FL3.1 | FL3.2 | FL3.3 | FL3.4 | FL3.5 | FL3.6 | FL3.7 | FL3.8 | l/nm | FL3.9 | FL3.10 | FL3.11 | FL3.12 | FL3.13 | FL3.14 | FL3.15
380 | 1.87 | 1.18 | 0.82 | 0.57 | 1.87 | 1.05 | 2.56 | 1.21 | 0.9 | 1.11 | 0.91 | 0.96 | 380 | 2.39 | 5.8 | 8.94 | 3.46 | 4.72 | 5.53 | 3.79 | 4.18 | 380 | 3.77 | 0.25 | 3.85 | 1.62 | 2.23 | 2.87 | 300
385 | 2.36 | 1.48 | 1.02 | 0.7 | 2.35 | 1.31 | 3.18 | 1.5 | 1.12 | 0.8 | 0.63 | 0.64 | 385 | 2.93 | 6.99 | 11.21 | 3.86 | 5.82 | 6.63 | 2.56 | 2.93 | 385 | 2.64 | 0 | 2.91 | 2.06 | 2.92 | 3.69 | 286
390 | 2.94 | 1.84 | 1.26 | 0.87 | 2.92 | 1.63 | 3.84 | 1.81 | 1.36 | 0.62 | 0.46 | 0.4 | 390 | 3.82 | 8.7 | 14.08 | 4.41 | 7.18 | 8.07 | 1.91 | 2.29 | 390 | 2.06 | 0 | 2.56 | 2.71 | 3.91 | 4.87 | 268
395 | 3.47 | 2.15 | 1.44 | 0.98 | 3.45 | 1.9 | 4.53 | 2.13 | 1.6 | 0.57 | 0.37 | 0.33 | 395 | 4.23 | 9.89 | 16.48 | 4.51 | 8.39 | 9.45 | 1.42 | 1.98 | 395 | 1.87 | 0 | 2.59 | 3.11 | 4.55 | 5.82 | 244
400 | 5.17 | 3.44 | 2.57 | 2.01 | 5.1 | 3.11 | 6.15 | 3.17 | 2.59 | 1.48 | 1.29 | 1.19 | 400 | 4.97 | 11.59 | 19.63 | 4.86 | 9.96 | 11.28 | 1.51 | 2.44 | 400 | 2.55 | 0.69 | 3.63 | 3.67 | 5.46 | 7.17 | 304
405 | 19.49 | 15.69 | 14.36 | 13.75 | 18.91 | 14.8 | 19.37 | 13.08 | 12.8 | 12.16 | 12.68 | 12.48 | 405 | 86.3 | 94.53 | 116.33 | 71.22 | 58.86 | 61.47 | 73.64 | 70.7 | 405 | 71.68 | 21.24 | 74.54 | 74.6 | 77.4 | 72.21 | 581
410 | 6.13 | 3.85 | 2.7 | 1.95 | 6 | 3.43 | 7.37 | 3.83 | 3.05 | 2.12 | 1.59 | 1.12 | 410 | 11.65 | 20.8 | 32.07 | 8.72 | 15.78 | 17.8 | 7.37 | 10.19 | 410 | 12.05 | 2.18 | 14.69 | 8.88 | 11.25 | 13.69 | 225
415 | 6.24 | 3.74 | 2.45 | 1.59 | 6.11 | 3.3 | 7.05 | 3.45 | 2.56 | 2.7 | 1.79 | 0.94 | 415 | 7.09 | 16.52 | 29.72 | 5.36 | 15.1 | 17.47 | 4.69 | 9.79 | 415 | 13.57 | 1.86 | 17.22 | 4.77 | 7.69 | 11.12 | 155
420 | 7.01 | 4.19 | 2.73 | 1.76 | 6.85 | 3.68 | 7.71 | 3.86 | 2.86 | 3.74 | 2.46 | 1.08 | 420 | 7.84 | 18.3 | 33.39 | 5.61 | 17.3 | 20.12 | 5.33 | 13.21 | 420 | 19.6 | 3.1 | 24.99 | 4.72 | 8.29 | 12.43 | 152
425 | 7.79 | 4.62 | 3 | 1.93 | 7.58 | 4.07 | 8.41 | 4.42 | 3.3 | 5.14 | 3.33 | 1.37 | 425 | 8.59 | 20.33 | 36.94 | 5.91 | 19.66 | 23.05 | 6.75 | 17.79 | 425 | 27.33 | 5 | 34.4 | 4.72 | 8.98 | 13.9 | 170
430 | 8.56 | 5.06 | 3.28 | 2.1 | 8.31 | 4.45 | 9.15 | 5.09 | 3.82 | 6.75 | 4.49 | 1.78 | 430 | 9.44 | 22 | 40.33 | 6.42 | 22.43 | 26.37 | 8.51 | 22.98 | 430 | 35.39 | 7.03 | 44.57 | 4.94 | 10.01 | 15.82 | 295
435 | 43.67 | 34.98 | 31.85 | 30.28 | 40.76 | 32.61 | 44.14 | 34.1 | 32.62 | 34.39 | 33.94 | 29.05 | 435 | 196.54 | 231.9 | 262.66 | 192.77 | 176 | 186.01 | 181.81 | 191.43 | 435 | 211.82 | 45.08 | 228.08 | 150.29 | 204.45 | 200.99 | 1417
440 | 16.94 | 11.81 | 9.47 | 8.03 | 16.06 | 10.74 | 17.52 | 12.42 | 10.77 | 14.86 | 12.13 | 7.9 | 440 | 10.94 | 25.81 | 46.87 | 7.77 | 28.67 | 33.94 | 11.71 | 31.76 | 440 | 49.02 | 16.78 | 61.53 | 6.08 | 13.75 | 21.72 | 607
445 | 10.72 | 6.27 | 4.02 | 2.55 | 10.32 | 5.48 | 11.35 | 7.68 | 5.84 | 10.4 | 6.95 | 2.65 | 445 | 11.38 | 27.63 | 49.79 | 8.37 | 31.92 | 37.98 | 11.96 | 33.35 | 445 | 51.83 | 12.28 | 65.31 | 7.13 | 16.88 | 26.33 | 343
450 | 11.35 | 6.63 | 4.25 | 2.7 | 10.91 | 5.78 | 12 | 8.6 | 6.57 | 10.76 | 7.19 | 2.71 | 450 | 11.89 | 29.1 | 52.46 | 9.22 | 35.38 | 42.12 | 12.18 | 33.87 | 450 | 52.5 | 13.31 | 66.35 | 9.1 | 21.73 | 32.85 | 386
455 | 11.89 | 6.93 | 4.44 | 2.82 | 11.4 | 6.03 | 12.58 | 9.46 | 7.25 | 10.67 | 7.12 | 2.65 | 455 | 12.37 | 30.61 | 54.81 | 10.18 | 38.73 | 46.38 | 11.9 | 32.89 | 455 | 50.73 | 13.66 | 64.37 | 11.76 | 27.96 | 40.8 | 430
460 | 12.37 | 7.19 | 4.59 | 2.91 | 11.83 | 6.25 | 13.08 | 10.24 | 7.86 | 10.11 | 6.72 | 2.49 | 460 | 12.81 | 31.92 | 56.81 | 11.18 | 41.98 | 50.3 | 11.16 | 30.6 | 460 | 46.93 | 13.69 | 59.81 | 14.96 | 34.92 | 49.23 | 469
465 | 12.75 | 7.4 | 4.72 | 2.99 | 12.17 | 6.41 | 13.45 | 10.84 | 8.35 | 9.27 | 6.13 | 2.33 | 465 | 13.15 | 33.11 | 58.44 | 12.28 | 44.92 | 53.95 | 11.22 | 28.28 | 465 | 42.42 | 13.13 | 54.24 | 18.54 | 41.96 | 57.39 | 502
470 | 13 | 7.54 | 4.8 | 3.04 | 12.4 | 6.52 | 13.71 | 11.33 | 8.75 | 8.29 | 5.46 | 2.1 | 470 | 13.39 | 33.83 | 59.52 | 13.38 | 47.49 | 56.94 | 9.83 | 24.81 | 470 | 37.16 | 12.28 | 47.42 | 22.48 | 48.62 | 65.26 | 531
475 | 13.15 | 7.62 | 4.86 | 3.08 | 12.54 | 6.58 | 13.88 | 11.71 | 9.06 | 7.29 | 4.79 | 1.91 | 475 | 13.56 | 34.7 | 60.12 | 14.54 | 49.58 | 59.48 | 8.94 | 21.6 | 475 | 31.84 | 11.42 | 41.1 | 26.76 | 54.33 | 71.99 | 552
480 | 13.23 | 7.65 | 4.87 | 3.09 | 12.58 | 6.59 | 13.95 | 11.98 | 9.31 | 7.91 | 5.66 | 3.01 | 480 | 13.59 | 35.02 | 60.24 | 15.74 | 51.21 | 61.36 | 12.08 | 23.4 | 480 | 31.94 | 11.66 | 40.04 | 31.66 | 59.49 | 78.25 | 567
485 | 13.17 | 7.62 | 4.85 | 3.09 | 12.52 | 6.56 | 13.93 | 12.17 | 9.48 | 16.64 | 14.29 | 10.83 | 485 | 13.56 | 35.22 | 59.88 | 17.09 | 52.36 | 62.68 | 52.56 | 68.99 | 485 | 77.74 | 22.04 | 85.54 | 40.93 | 67.91 | 88.85 | 572
490 | 13.13 | 7.62 | 4.88 | 3.14 | 12.47 | 6.56 | 13.82 | 12.28 | 9.61 | 16.73 | 14.96 | 11.88 | 490 | 14.07 | 35.81 | 59.88 | 19.6 | 53.99 | 64.34 | 55.42 | 70.85 | 490 | 79.45 | 26.17 | 86.55 | 45.83 | 70.01 | 91.67 | 575
495 | 12.85 | 7.45 | 4.77 | 3.06 | 12.2 | 6.42 | 13.64 | 12.32 | 9.68 | 10.44 | 8.97 | 6.88 | 495 | 13.39 | 35.14 | 58.6 | 21.05 | 53.78 | 63.9 | 31.69 | 42.29 | 495 | 47.93 | 18.57 | 53.47 | 46 | 66.4 | 86.81 | 561
500 | 12.52 | 7.28 | 4.67 | 3 | 11.89 | 6.28 | 13.43 | 12.35 | 9.74 | 5.94 | 4.72 | 3.43 | 500 | 13.29 | 35.14 | 57.85 | 23.96 | 54.04 | 63.85 | 16.03 | 22.67 | 500 | 26.24 | 11.36 | 30.91 | 45.26 | 62.07 | 80.42 | 548
505 | 12.2 | 7.15 | 4.62 | 2.98 | 11.61 | 6.2 | 13.25 | 12.44 | 9.88 | 3.34 | 2.33 | 1.49 | 505 | 13.25 | 34.9 | 56.29 | 27.77 | 53.88 | 63.24 | 6.72 | 11.08 | 505 | 13.15 | 6.83 | 17.41 | 43.16 | 56.95 | 73.82 | 527
510 | 11.83 | 7.05 | 4.62 | 3.01 | 11.33 | 6.19 | 13.08 | 12.55 | 10.04 | 2.35 | 1.47 | 0.92 | 510 | 13.53 | 34.7 | 54.81 | 32.68 | 53.62 | 62.46 | 4.59 | 7.66 | 510 | 8.8 | 5.58 | 12.56 | 41.63 | 52.7 | 69.12 | 507
515 | 11.5 | 7.04 | 4.73 | 3.14 | 11.1 | 6.3 | 12.93 | 12.68 | 10.26 | 1.88 | 1.1 | 0.71 | 515 | 14.24 | 35.02 | 53.42 | 38.29 | 53.25 | 61.41 | 3.67 | 6.07 | 515 | 6.7 | 4.88 | 10.1 | 39.75 | 48.54 | 63.69 | 482
520 | 11.22 | 7.16 | 4.99 | 3.41 | 10.96 | 6.6 | 12.78 | 12.77 | 10.48 | 1.59 | 0.89 | 0.6 | 520 | 15.74 | 36.13 | 52.7 | 43.76 | 53.09 | 60.47 | 3.02 | 5.07 | 520 | 5.38 | 4.31 | 8.48 | 37.83 | 44.8 | 58.44 | 461
525 | 11.05 | 7.47 | 5.48 | 3.9 | 10.97 | 7.12 | 12.6 | 12.72 | 10.63 | 1.47 | 0.83 | 0.63 | 525 | 18.26 | 37.92 | 52.5 | 47.72 | 52.88 | 59.48 | 3.21 | 4.88 | 525 | 4.93 | 3.76 | 7.74 | 36.16 | 41.75 | 53.57 | 438
530 | 11.03 | 8.04 | 6.25 | 4.69 | 11.16 | 7.94 | 12.44 | 12.6 | 10.78 | 1.8 | 1.18 | 1.1 | 530 | 22.28 | 40.62 | 53.3 | 50.27 | 52.99 | 58.65 | 4.9 | 6.26 | 530 | 6.06 | 3.61 | 8.58 | 35.25 | 39.77 | 49.66 | 418
535 | 11.18 | 8.88 | 7.34 | 5.81 | 11.54 | 9.07 | 12.33 | 12.43 | 10.96 | 5.71 | 4.9 | 4.56 | 535 | 27.97 | 44.7 | 54.89 | 51.78 | 53.15 | 57.93 | 19.05 | 20.29 | 535 | 19.76 | 5.62 | 21.39 | 37.04 | 40.5 | 48.44 | 404
540 | 11.53 | 10.01 | 8.78 | 7.32 | 12.12 | 10.49 | 12.26 | 12.22 | 11.18 | 40.98 | 39.59 | 34.4 | 540 | 35.7 | 49.63 | 57.61 | 52.68 | 53.67 | 57.49 | 177.64 | 204.67 | 540 | 215.94 | 38.59 | 220.12 | 59.86 | 59.27 | 72.56 | 429
545 | 27.74 | 24.88 | 23.82 | 22.59 | 27.78 | 25.22 | 29.52 | 28.96 | 27.71 | 73.69 | 72.84 | 65.4 | 545 | 148.98 | 154.16 | 182.75 | 167.36 | 167.93 | 175.17 | 347.34 | 390.25 | 545 | 412.13 | 100 | 417.35 | 183.53 | 184.09 | 200.42 | 1016
550 | 17.05 | 16.64 | 16.14 | 15.11 | 17.73 | 17.46 | 17.05 | 16.51 | 16.29 | 33.61 | 32.61 | 29.48 | 550 | 56.55 | 62.21 | 65.27 | 55.29 | 55.61 | 57.27 | 116.8 | 135.69 | 550 | 142.39 | 36.54 | 146.13 | 59.03 | 59.06 | 65 | 581
555 | 13.55 | 14.59 | 14.59 | 13.88 | 14.47 | 15.63 | 12.44 | 11.79 | 12.28 | 8.24 | 7.52 | 7.16 | 555 | 68.68 | 68.92 | 69.41 | 56.94 | 56.82 | 57.49 | 31.87 | 34.57 | 555 | 34.74 | 10.57 | 36.67 | 47.93 | 49.95 | 47.49 | 370
560 | 14.33 | 16.16 | 16.63 | 16.33 | 15.2 | 17.22 | 12.58 | 11.76 | 12.74 | 3.38 | 2.83 | 3.08 | 560 | 79.99 | 75.83 | 73.28 | 59.3 | 58.39 | 57.99 | 16.37 | 15.71 | 560 | 14.76 | 2.98 | 16.51 | 48.67 | 50.9 | 44.14 | 368
565 | 15.01 | 17.56 | 18.49 | 18.68 | 15.77 | 18.53 | 12.72 | 11.77 | 13.21 | 2.47 | 1.96 | 2.47 | 565 | 91.47 | 81.95 | 76.56 | 62.15 | 60.22 | 58.76 | 14.92 | 12.6 | 565 | 10.99 | 2.05 | 12.56 | 52.69 | 54.51 | 44.71 | 371
570 | 15.52 | 18.62 | 19.95 | 20.64 | 16.1 | 19.43 | 12.83 | 11.84 | 13.65 | 2.14 | 1.67 | 2.27 | 570 | 101.32 | 86.95 | 78.67 | 65.26 | 62.21 | 59.64 | 14.12 | 11.05 | 570 | 9.25 | 1.84 | 10.81 | 57.24 | 58.33 | 46.01 | 377
575 | 18.29 | 21.47 | 23.11 | 24.28 | 18.54 | 21.97 | 15.46 | 14.61 | 16.57 | 4.86 | 4.43 | 5.09 | 575 | 123.16 | 103.54 | 95.74 | 84.26 | 81.45 | 78.77 | 29.5 | 25.05 | 575 | 23.5 | 6.09 | 25.31 | 77.75 | 77.49 | 63.52 | 490
580 | 19.55 | 22.79 | 24.69 | 26.26 | 19.5 | 23.01 | 16.75 | 16.11 | 18.14 | 11.45 | 11.28 | 11.96 | 580 | 129.53 | 109.94 | 97.22 | 89.22 | 84.96 | 81.26 | 61.4 | 54.98 | 580 | 53.05 | 17.27 | 53.31 | 87.81 | 85.78 | 71.73 | 525
585 | 15.48 | 19.29 | 21.41 | 23.28 | 15.39 | 19.41 | 12.83 | 12.34 | 14.55 | 14.79 | 14.76 | 15.32 | 585 | 115.05 | 91.95 | 76.79 | 75.79 | 68.71 | 63.18 | 85.05 | 82.84 | 585 | 81.9 | 21.77 | 80.75 | 80.55 | 76.2 | 63.52 | 402
590 | 14.91 | 18.66 | 20.85 | 22.94 | 14.64 | 18.56 | 12.67 | 12.53 | 14.65 | 12.16 | 12.73 | 14.27 | 590 | 113.48 | 89.85 | 73.36 | 79.19 | 70.7 | 64.29 | 64.86 | 58.22 | 590 | 54.92 | 18.72 | 53.56 | 84.83 | 78.73 | 64.13 | 404
595 | 14.15 | 17.73 | 19.93 | 22.14 | 13.72 | 17.42 | 12.45 | 12.72 | 14.66 | 8.97 | 9.74 | 11.86 | 595 | 110.08 | 87.15 | 69.33 | 82.8 | 73.01 | 65.78 | 65.01 | 53.06 | 595 | 47.8 | 10.15 | 44.02 | 86.84 | 78.95 | 63.74 | 412
600 | 13.22 | 16.54 | 18.67 | 20.91 | 12.69 | 16.09 | 12.19 | 12.92 | 14.61 | 6.52 | 7.33 | 9.28 | 600 | 104.28 | 83.26 | 64.23 | 85.76 | 74.69 | 66.77 | 53.17 | 41.44 | 600 | 36.65 | 7.26 | 33.05 | 91.44 | 81.48 | 66.82 | 418
605 | 12.19 | 15.21 | 17.22 | 19.43 | 11.57 | 14.64 | 11.89 | 13.12 | 14.5 | 8.31 | 9.72 | 12.31 | 605 | 97.98 | 78.93 | 58.92 | 88.62 | 76.26 | 67.77 | 34.22 | 25.26 | 605 | 21.82 | 5.17 | 20.26 | 96.51 | 84.57 | 70.65 | 425
610 | 11.12 | 13.8 | 15.65 | 17.74 | 10.45 | 13.15 | 11.6 | 13.34 | 14.39 | 44.12 | 55.27 | 68.53 | 610 | 89.6 | 73.93 | 53.38 | 91.12 | 77.68 | 68.6 | 427.27 | 329.89 | 610 | 285.69 | 56.66 | 233.61 | 105.25 | 87.75 | 79.29 | 428
615 | 10.03 | 12.36 | 14.04 | 16 | 9.35 | 11.68 | 11.35 | 13.61 | 14.4 | 34.55 | 42.58 | 53.02 | 615 | 80.74 | 68.84 | 47.91 | 93.43 | 78.67 | 69.1 | 201.1 | 161.29 | 615 | 139.94 | 49.39 | 118.2 | 106.74 | 89.56 | 80.77 | 432
620 | 8.95 | 10.95 | 12.45 | 14.42 | 8.29 | 10.25 | 11.12 | 13.87 | 14.47 | 12.09 | 13.18 | 14.67 | 620 | 71.92 | 63.44 | 42.61 | 96.89 | 80.14 | 70.15 | 58.63 | 54.19 | 620 | 53.37 | 18.57 | 51.66 | 108.53 | 91.36 | 83.59 | 433
625 | 7.96 | 9.65 | 10.95 | 12.56 | 7.32 | 8.95 | 10.95 | 14.07 | 14.62 | 12.15 | 13.16 | 14.38 | 625 | 63.5 | 58.84 | 37.74 | 101.45 | 81.71 | 71.69 | 72.01 | 66.3 | 625 | 64.3 | 14.21 | 61.27 | 106.92 | 89 | 82.59 | 431
630 | 7.02 | 8.4 | 9.51 | 10.93 | 6.41 | 7.74 | 10.76 | 14.2 | 14.72 | 10.52 | 12.26 | 14.71 | 630 | 55.46 | 53.84 | 33.11 | 103.65 | 82.08 | 71.97 | 88.19 | 71.43 | 630 | 64.04 | 14.01 | 55.15 | 101.54 | 83.67 | 77.6 | 427
635 | 6.2 | 7.32 | 8.27 | 9.52 | 5.63 | 6.69 | 10.42 | 14.16 | 14.55 | 4.43 | 5.11 | 6.46 | 635 | 47.97 | 49.43 | 29.04 | 100.3 | 79.98 | 69.81 | 20.07 | 15.74 | 635 | 13.79 | 5.99 | 12.95 | 95.2 | 78.26 | 72.47 | 420
640 | 5.42 | 6.31 | 7.11 | 8.18 | 4.9 | 5.71 | 10.11 | 14.13 | 14.4 | 1.95 | 2.07 | 2.57 | 640 | 41.39 | 45.54 | 25.29 | 97.89 | 78.15 | 68.05 | 13.1 | 10.22 | 640 | 9.06 | 2.68 | 8.93 | 89.34 | 73.19 | 68.34 | 410
645 | 4.73 | 5.43 | 6.09 | 7.01 | 4.26 | 4.87 | 10.04 | 14.34 | 14.58 | 2.19 | 2.34 | 2.75 | 645 | 35.5 | 41.53 | 22.1 | 96.59 | 76.52 | 66.66 | 12.92 | 10.68 | 645 | 9.83 | 3.14 | 9.77 | 82.95 | 67.61 | 63.82 | 399
650 | 4.15 | 4.68 | 5.22 | 6 | 3.72 | 4.16 | 10.02 | 14.5 | 14.88 | 3.19 | 3.58 | 4.18 | 650 | 30.32 | 38.31 | 19.31 | 106.21 | 79.2 | 69.7 | 24.54 | 20.32 | 650 | 18.6 | 6.25 | 17.12 | 75.78 | 61.42 | 58.57 | 385
655 | 3.64 | 4.02 | 4.45 | 5.11 | 3.25 | 3.55 | 10.11 | 14.46 | 15.51 | 2.77 | 3.01 | 3.44 | 655 | 25.79 | 34.62 | 16.84 | 109.97 | 79.51 | 70.37 | 15.94 | 14.13 | 655 | 13.38 | 5.78 | 13.01 | 68.65 | 55.49 | 53.18 | 370
660 | 3.2 | 3.45 | 3.8 | 4.36 | 2.83 | 3.02 | 9.87 | 14 | 15.47 | 2.29 | 2.48 | 2.81 | 660 | 21.84 | 31.8 | 14.68 | 117.49 | 81.08 | 72.47 | 13.56 | 11.72 | 660 | 10.99 | 6.75 | 10.45 | 61.7 | 49.78 | 47.97 | 352
665 | 2.81 | 2.96 | 3.23 | 3.69 | 2.49 | 2.57 | 8.65 | 12.58 | 13.2 | 2 | 2.14 | 2.42 | 665 | 18.53 | 29.02 | 12.89 | 96.04 | 70.76 | 62.3 | 13.38 | 11.75 | 665 | 10.77 | 5.16 | 10.33 | 55.23 | 44.46 | 43.14 | 336
670 | 2.47 | 2.55 | 2.75 | 3.13 | 2.19 | 2.2 | 7.27 | 10.99 | 10.57 | 1.52 | 1.54 | 1.64 | 670 | 15.67 | 26.72 | 11.37 | 80.15 | 62.58 | 54.45 | 8.42 | 7.87 | 670 | 7.57 | 3.03 | 7.7 | 48.58 | 39.13 | 38.19 | 317
675 | 2.18 | 2.19 | 2.33 | 2.64 | 1.93 | 1.87 | 6.44 | 9.98 | 9.18 | 1.35 | 1.33 | 1.36 | 675 | 13.22 | 24.22 | 9.97 | 70.42 | 56.87 | 49.2 | 6.57 | 6.38 | 675 | 6.19 | 1.57 | 6.34 | 42.9 | 34.45 | 33.85 | 298
680 | 1.93 | 1.89 | 1.99 | 2.24 | 1.71 | 1.6 | 5.83 | 9.22 | 8.25 | 1.47 | 1.46 | 1.49 | 680 | 11.14 | 22.19 | 8.82 | 65.01 | 52.83 | 45.6 | 7.18 | 7.23 | 680 | 7.09 | 1.72 | 7.35 | 37.74 | 30.28 | 29.94 | 277
685 | 1.72 | 1.64 | 1.7 | 1.91 | 1.52 | 1.37 | 5.41 | 8.62 | 7.57 | 1.79 | 1.94 | 2.14 | 685 | 9.4 | 20.41 | 7.86 | 60.15 | 49.11 | 42.4 | 9.9 | 8.94 | 685 | 8.54 | 1.54 | 8.22 | 32.93 | 26.37 | 26.24 | 260
690 | 1.67 | 1.53 | 1.55 | 1.7 | 1.48 | 1.29 | 5.04 | 8.07 | 7.03 | 1.74 | 2 | 2.34 | 690 | 8.65 | 19.1 | 7.78 | 56.04 | 46.28 | 40.02 | 11.47 | 9.79 | 690 | 8.77 | 1.71 | 7.93 | 29.65 | 23.88 | 23.9 | 242
695 | 1.43 | 1.27 | 1.27 | 1.39 | 1.26 | 1.05 | 4.57 | 7.39 | 6.35 | 1.02 | 1.2 | 1.42 | 695 | 6.75 | 16.79 | 6.3 | 50.92 | 42.24 | 36.48 | 8.88 | 7.26 | 695 | 6.41 | 1.1 | 5.7 | 25.19 | 20.1 | 20.33 | 223
700 | 1.29 | 1.1 | 1.09 | 1.18 | 1.13 | 0.91 | 4.12 | 6.71 | 5.72 | 1.14 | 1.35 | 1.61 | 700 | 5.69 | 15.13 | 5.67 | 46.26 | 38.58 | 33.28 | 3.05 | 2.59 | 700 | 2.26 | 0.28 | 2.23 | 21.69 | 17.4 | 17.42 | 202
705 | 1.19 | 0.99 | 0.96 | 1.03 | 1.05 | 0.81 | 3.77 | 6.16 | 5.25 | 3.32 | 4.1 | 5.04 | 705 | 4.87 | 13.82 | 5.15 | 42.6 | 35.59 | 30.84 | 22.04 | 17.03 | 705 | 15.02 | 3.65 | 12.43 | 19.28 | 15.29 | 15.64 | 187
710 | 1.08 | 0.88 | 0.83 | 0.88 | 0.96 | 0.71 | 3.46 | 5.63 | 4.8 | 4.49 | 5.58 | 6.98 | 710 | 4.29 | 12.63 | 4.91 | 38.85 | 32.76 | 28.3 | 42.79 | 33.69 | 710 | 29.39 | 7.54 | 24.24 | 17.36 | 13.62 | 14.34 | 167
715 | 0.96 | 0.76 | 0.71 | 0.74 | 0.85 | 0.61 | 3.08 | 5.03 | 4.29 | 2.05 | 2.51 | 3.19 | 715 | 3.54 | 11.39 | 4.31 | 35.09 | 29.61 | 25.65 | 14.4 | 12.02 | 715 | 10.22 | 2.34 | 8.74 | 14.74 | 11.68 | 12.21 | 152
720 | 0.88 | 0.68 | 0.62 | 0.64 | 0.78 | 0.54 | 2.73 | 4.46 | 3.8 | 0.49 | 0.57 | 0.71 | 720 | 3.03 | 10.32 | 3.99 | 31.73 | 26.89 | 23.33 | 1.88 | 1.68 | 720 | 1.42 | 0.05 | 1.39 | 12.86 | 10.31 | 10.65 | 136
725 | 0.81 | 0.61 | 0.54 | 0.54 | 0.72 | 0.48 | 2.47 | 4.02 | 3.43 | 0.24 | 0.27 | 0.3 | 725 | 2.62 | 9.21 | 3.67 | 28.77 | 24.53 | 21.23 | 1.6 | 1.5 | 725 | 1.23 | 0.04 | 1.23 | 11.28 | 9.11 | 9.43 | 125
730 | 0.77 | 0.56 | 0.49 | 0.49 | 0.68 | 0.44 | 2.25 | 3.66 | 3.12 | 0.21 | 0.23 | 0.26 | 730 | 2.28 | 8.89 | 3.43 | 25.76 | 22.17 | 19.29 | 1.42 | 1.31 | 730 | 1.1 | 0.04 | 1.1 | 9.97 | 8.03 | 8.34 | 113
735 | 0.75 | 0.54 | 0.46 | 0.46 | 0.67 | 0.43 | 2.06 | 3.36 | 2.86 | 0.21 | 0.21 | 0.23 | 735 | 1.94 | 7.5 | 3.19 | 23.16 | 20.02 | 17.41 | 1.05 | 1.01 | 735 | 0.84 | 0.03 | 0.84 | 8.88 | 7.13 | 7.52 | 103
740 | 0.73 | 0.51 | 0.43 | 0.42 | 0.65 | 0.4 | 1.9 | 3.09 | 2.64 | 0.24 | 0.24 | 0.28 | 740 | 1.7 | 6.71 | 2.95 | 21.3 | 18.45 | 16.31 | 1.23 | 1.16 | 740 | 0.97 | 0.03 | 0.94 | 7.78 | 6.31 | 6.73 | 93
745 | 0.68 | 0.47 | 0.39 | 0.37 | 0.61 | 0.37 | 1.75 | 2.85 | 2.43 | 0.24 | 0.24 | 0.28 | 745 | 1.5 | 6.11 | 2.75 | 18.55 | 16.09 | 14.21 | 1.76 | 1.59 | 745 | 1.35 | 0.02 | 1.23 | 7.04 | 5.67 | 6.08 | 84
750 | 0.69 | 0.47 | 0.39 | 0.37 | 0.62 | 0.38 | 1.62 | 2.65 | 2.26 | 0.21 | 0.2 | 0.21 | 750 | 1.36 | 5.4 | 2.63 | 17.74 | 15.62 | 14.04 | 0.74 | 0.79 | 750 | 0.65 | 0.02 | 0.68 | 6.3 | 5.11 | 5.52 | 75
755 | 0.64 | 0.43 | 0.35 | 0.33 | 0.59 | 0.35 | 1.54 | 2.51 | 2.14 | 0.17 | 0.24 | 0.17 | 755 | 1.16 | 4.8 | 2.43 | 14.74 | 13.1 | 11.55 | 0.52 | 0.67 | 755 | 0.13 | 0.01 | 0.52 | 5.55 | 4.55 | 5 | 66
760 | 0.68 | 0.46 | 0.38 | 0.35 | 0.62 | 0.39 | 1.45 | 2.37 | 2.02 | 0.21 | 0.32 | 0.21 | 760 | 4.91 | 8.7 | 7.14 | 12.93 | 11.69 | 10.39 | 4.1 | 4.82 | 760 | 4.22 | 0.01 | 4.6 | 10.15 | 9.06 | 9.47 | 58
765 | 0.69 | 0.47 | 0.39 | 0.36 | 0.64 | 0.41 | 1.32 | 2.15 | 1.83 | 0.22 | 0.26 | 0.19 | 765 | 0.95 | 4.01 | 2.19 | 13.63 | 12.42 | 11.28 | 0.46 | 0.61 | 765 | 0.1 | 0 | 0.45 | 4.5 | 3.74 | 4.08 | 51
770 | 0.61 | 0.4 | 0.33 | 0.31 | 0.55 | 0.33 | 1.17 | 1.89 | 1.61 | 0.17 | 0.16 | 0.15 | 770 | 1.5 | 4.09 | 2.71 | 10.43 | 9.43 | 8.51 | 0.99 | 1.25 | 770 | 0.68 | 0 | 1.04 | 4.81 | 4.04 | 4.43 | 46
775 | 0.52 | 0.33 | 0.28 | 0.26 | 0.47 | 0.26 | 0.99 | 1.61 | 1.38 | 0.12 | 0.12 | 0.1 | 775 | 0.89 | 3.3 | 2 | 9.67 | 8.96 | 8.24 | 0.43 | 0.79 | 775 | 0.16 | 0 | 0.45 | 3.72 | 3.14 | 3.39 | 41
780 | 0.43 | 0.27 | 0.21 | 0.19 | 0.4 | 0.21 | 0.81 | 1.32 | 1.12 | 0.09 | 0.09 | 0.05 | 780 | 0.68 | 2.82 | 1.8 | 8.07 | 7.39 | 7.02 | 0 | 0.58 | 780 | 0 | 0 | 0 | 3.28 | 2.75 | 3.17 | 37

## SPD FLs (1 nm)
Relative spectral power distributions of illuminants representing typical fluorescent lamps (1) - 1 nm data | [12 empty] | Relative spectral power distributions of illuminants representing typical fluorescent lamps (2) - 1 nm data | [8 empty] | Relative spectral power distributions of illuminants representing typical fluorescent lamps (3) - 1 nm data
(FL1–FL6: standard; FL7–FL9: broad-band; FL10–FL12: narrow-band) | [12 empty] | (FL3.1–FL3.3: Standard halophosphate; FL3.4–FL3.6: DeLuxe type; FL3.7–FL3.8: Three-band) | [8 empty] | (FL3.9–FL3.11: Three-band; FL3.12–FL3.14: Multi-band; FL3.15: D65 simulator)
l/nm | FL1 | FL2 | FL3 | FL4 | FL5 | FL6 | FL7 | FL8 | FL9 | FL10 | FL11 | FL12 | l/nm | FL3.1 | FL3.2 | FL3.3 | FL3.4 | FL3.5 | FL3.6 | FL3.7 | FL3.8 | l/nm | FL3.9 | FL3.10 | FL3.11 | FL3.12 | FL3.13 | FL3.14 | FL3.15
380 | 1.87 | 1.18 | 0.82 | 0.57 | 1.87 | 1.05 | 2.56 | 1.21 | 0.9 | 1.11 | 0.91 | 0.96 | 380 | 2.39 | 5.8 | 8.94 | 3.46 | 4.72 | 5.53 | 3.79 | 4.18 | 380 | 3.77 | 0.25 | 3.85 | 1.62 | 2.23 | 2.87 | 300
381 | 1.968 | 1.24 | 0.86 | 0.596 | 1.966 | 1.102 | 2.684 | 1.268 | 0.944 | 1.048 | 0.854 | 0.896 | 381 | 2.498 | 6.038 | 9.394 | 3.54 | 4.94 | 5.75 | 3.544 | 3.93 | 381 | 3.544 | 0.2 | 3.662 | 1.708 | 2.368 | 3.034 | 297.2
382 | 2.0648 | 1.2992 | 0.89947 | 0.62147 | 2.0608 | 1.1532 | 2.8075 | 1.3257 | 0.98773 | 0.98427 | 0.79653 | 0.83093 | 382 | 2.6013 | 6.2691 | 9.84 | 3.618 | 5.1565 | 5.9655 | 3.2903 | 3.6719 | 382 | 3.3107 | 0.14667 | 3.4661 | 1.7932 | 2.502 | 3.1932 | 294.4533
383 | 2.1616 | 1.3584 | 0.93893 | 0.64693 | 2.1556 | 1.2044 | 2.9309 | 1.3835 | 1.0315 | 0.92053 | 0.73907 | 0.76587 | 383 | 2.7047 | 6.5001 | 10.286 | 3.696 | 5.3731 | 6.1809 | 3.0365 | 3.4137 | 383 | 3.0773 | 0.093333 | 3.2703 | 1.8784 | 2.636 | 3.3524 | 291.7067
384 | 2.2596 | 1.4184 | 0.97893 | 0.67293 | 2.2516 | 1.2564 | 3.0549 | 1.4415 | 1.0755 | 0.85853 | 0.68307 | 0.70187 | 384 | 2.8127 | 6.7381 | 10.74 | 3.776 | 5.5931 | 6.4009 | 2.7905 | 3.1637 | 384 | 2.8513 | 0.043333 | 3.0823 | 1.9664 | 2.774 | 3.5164 | 288.9067
385 | 2.36 | 1.48 | 1.02 | 0.7 | 2.35 | 1.31 | 3.18 | 1.5 | 1.12 | 0.8 | 0.63 | 0.64 | 385 | 2.93 | 6.99 | 11.21 | 3.86 | 5.82 | 6.63 | 2.56 | 2.93 | 385 | 2.64 | 0 | 2.91 | 2.06 | 2.92 | 3.69 | 286
386 | 2.4733 | 1.5507 | 1.068 | 0.734 | 2.461 | 1.3727 | 3.3091 | 1.5607 | 1.167 | 0.7536 | 0.58816 | 0.58272 | 386 | 3.1066 | 7.3237 | 11.7702 | 3.9772 | 6.0843 | 6.9036 | 2.397 | 2.7622 | 386 | 2.4851 | 0 | 2.7995 | 2.1879 | 3.1148 | 3.9161 | 282.784
387 | 2.589 | 1.623 | 1.1168 | 0.7688 | 2.5745 | 1.437 | 3.4398 | 1.6222 | 1.2147 | 0.7124 | 0.55048 | 0.52936 | 387 | 3.2905 | 7.6698 | 12.3459 | 4.0956 | 6.3558 | 7.1876 | 2.2539 | 2.6165 | 387 | 2.351 | 0 | 2.711 | 2.3206 | 3.3164 | 4.1518 | 279.392
388 | 2.7062 | 1.6958 | 1.1656 | 0.8036 | 2.6895 | 1.5018 | 3.5718 | 1.6842 | 1.2629 | 0.6764 | 0.51672 | 0.48064 | 388 | 3.4751 | 8.0202 | 12.9285 | 4.2104 | 6.631 | 7.4788 | 2.1273 | 2.4907 | 388 | 2.2362 | 9.9162e-284 | 2.6426 | 2.4542 | 3.5196 | 4.3926 | 275.808
389 | 2.8235 | 1.7685 | 1.2136 | 0.8376 | 2.805 | 1.5665 | 3.7053 | 1.7469 | 1.3114 | 0.6456 | 0.48664 | 0.43728 | 389 | 3.6538 | 8.3663 | 13.5094 | 4.3168 | 6.9069 | 7.774 | 2.0138 | 2.3826 | 389 | 2.1397 | 4.5244e-250 | 2.5929 | 2.5853 | 3.7192 | 4.6335 | 272.016
390 | 2.94 | 1.84 | 1.26 | 0.87 | 2.92 | 1.63 | 3.84 | 1.81 | 1.36 | 0.62 | 0.46 | 0.4 | 390 | 3.82 | 8.7 | 14.08 | 4.41 | 7.18 | 8.07 | 1.91 | 2.29 | 390 | 2.06 | 1.5296e-218 | 2.56 | 2.71 | 3.91 | 4.87 | 268
391 | 3.0447 | 1.9023 | 1.2969 | 0.89367 | 3.0249 | 1.6844 | 3.9787 | 1.8748 | 1.4092 | 0.59438 | 0.43052 | 0.37407 | 391 | 3.9145 | 8.9466 | 14.5586 | 4.4436 | 7.4177 | 8.3345 | 1.7821 | 2.1875 | 391 | 1.9754 | 3.8324e-189 | 2.5154 | 2.7969 | 4.0462 | 5.0582 | 263.6242
392 | 3.1487 | 1.9635 | 1.3325 | 0.91572 | 3.1292 | 1.7377 | 4.1179 | 1.9396 | 1.4581 | 0.57526 | 0.40551 | 0.35452 | 392 | 3.9962 | 9.1807 | 15.0281 | 4.4648 | 7.6534 | 8.6006 | 1.6649 | 2.1018 | 392 | 1.9103 | 7.1177e-162 | 2.4911 | 2.877 | 4.1733 | 5.2423 | 259.0223
393 | 3.2533 | 2.0246 | 1.3675 | 0.93694 | 3.2341 | 1.7908 | 4.2566 | 2.004 | 1.5064 | 0.56396 | 0.38624 | 0.34094 | 393 | 4.0718 | 9.4105 | 15.4983 | 4.4792 | 7.8914 | 8.8726 | 1.5626 | 2.0362 | 393 | 1.8685 | 9.8037e-137 | 2.4921 | 2.9538 | 4.2963 | 5.4273 | 254.2084
394 | 3.36 | 2.0864 | 1.403 | 0.9581 | 3.3407 | 1.8446 | 4.3943 | 2.0676 | 1.5538 | 0.56177 | 0.37398 | 0.3329 | 394 | 4.1475 | 9.6442 | 15.979 | 4.4924 | 8.1355 | 9.1543 | 1.4796 | 1.9945 | 394 | 1.8538 | 1.0022e-113 | 2.5234 | 3.0303 | 4.4202 | 5.6182 | 249.1963
395 | 3.47 | 2.15 | 1.44 | 0.98 | 3.45 | 1.9 | 4.53 | 2.13 | 1.6 | 0.57 | 0.37 | 0.33 | 395 | 4.23 | 9.89 | 16.48 | 4.51 | 8.39 | 9.45 | 1.42 | 1.98 | 395 | 1.87 | 7.6125e-93 | 2.59 | 3.11 | 4.55 | 5.82 | 244.0001
396 | 3.5927 | 2.2216 | 1.4849 | 1.0077 | 3.5696 | 1.963 | 4.6577 | 2.1873 | 1.6418 | 0.59855 | 0.38391 | 0.33137 | 396 | 4.3637 | 10.2089 | 17.0713 | 4.5738 | 8.6876 | 9.7943 | 1.4173 | 1.9961 | 396 | 1.9075 | 0.015395 | 2.685 | 3.218 | 4.7239 | 6.074 | 238.4909
397 | 3.7193 | 2.2954 | 1.5318 | 1.0366 | 3.6926 | 2.028 | 4.7832 | 2.2436 | 1.6825 | 0.63798 | 0.40655 | 0.33715 | 397 | 4.5077 | 10.5432 | 17.6873 | 4.6441 | 8.9964 | 10.153 | 1.4393 | 2.0465 | 397 | 1.987 | 0.036754 | 2.8285 | 3.3303 | 4.9052 | 6.34 | 232.8851
398 | 3.8493 | 2.371 | 1.5803 | 1.0664 | 3.8183 | 2.0948 | 4.9072 | 2.2992 | 1.7225 | 0.68745 | 0.43711 | 0.34704 | 398 | 4.6587 | 10.8881 | 18.3226 | 4.7175 | 9.3135 | 10.5225 | 1.4832 | 2.135 | 398 | 2.1157 | 0.064434 | 3.0284 | 3.4445 | 5.0906 | 6.614 | 227.4666
399 | 3.982 | 2.4481 | 1.63 | 1.0969 | 3.9462 | 2.1629 | 5.03 | 2.3548 | 1.7623 | 0.74614 | 0.47477 | 0.36071 | 399 | 4.8138 | 11.2387 | 18.9719 | 4.7906 | 9.6358 | 10.8994 | 1.5459 | 2.2649 | 399 | 2.301 | 0.098791 | 3.2929 | 3.5584 | 5.2767 | 6.892 | 223.9712
400 | 4.1167 | 2.5262 | 1.6804 | 1.1279 | 4.0758 | 2.2319 | 5.1524 | 2.4107 | 1.8024 | 0.81318 | 0.51871 | 0.37788 | 400 | 4.97 | 11.59 | 19.63 | 4.86 | 9.96 | 11.28 | 1.6243 | 2.44 | 400 | 2.55 | 0.14018 | 3.63 | 3.67 | 5.46 | 7.17 | 230.5128
401 | 4.2503 | 2.6033 | 1.7296 | 1.1578 | 4.2047 | 2.3 | 5.2778 | 2.4701 | 1.8452 | 0.88415 | 0.56482 | 0.39746 | 401 | 5.1072 | 11.906 | 20.2634 | 4.9031 | 10.265 | 11.6398 | 1.705 | 2.6916 | 401 | 2.9165 | 0.18886 | 4.0976 | 3.7667 | 5.6195 | 7.4229 | 271.4691
402 | 4.4065 | 2.6976 | 1.7952 | 1.2029 | 4.3552 | 2.3837 | 5.5156 | 2.6274 | 1.981 | 0.96286 | 0.61814 | 0.42546 | 402 | 5.2448 | 12.2235 | 20.9039 | 4.9404 | 10.5704 | 12.0015 | 1.7982 | 2.9885 | 402 | 3.3496 | 0.24532 | 4.6415 | 3.8591 | 5.774 | 7.6731 | 385.7039
403 | 6.4312 | 4.3523 | 3.3802 | 2.7398 | 6.306 | 3.9419 | 8.3902 | 4.8401 | 4.2128 | 1.4052 | 1.3889 | 1.5203 | 403 | 5.3828 | 12.5426 | 21.5512 | 4.9731 | 10.8776 | 12.3667 | 1.9035 | 3.3274 | 403 | 3.8449 | 0.36943 | 5.2571 | 3.9476 | 5.9246 | 7.9219 | 580.4411
404 | 27.0527 | 22.241 | 20.7634 | 20.1604 | 26.2062 | 21.0556 | 24.5116 | 16.8265 | 16.8134 | 17.0995 | 17.6641 | 18.6109 | 404 | 5.5213 | 12.8633 | 22.2049 | 5.0024 | 11.1882 | 12.7371 | 2.0207 | 3.7049 | 404 | 4.3979 | 11.1817 | 5.9401 | 4.0324 | 6.0722 | 8.1707 | 766.528
405 | 47.4118 | 40.1744 | 38.1857 | 37.7647 | 45.864 | 38.2958 | 40.5299 | 28.8443 | 29.445 | 37.8982 | 38.4879 | 37.0674 | 405 | 303.238 | 300.3682 | 373.4802 | 251.3791 | 187.7455 | 193.0505 | 268.3238 | 265.0941 | 405 | 270.8793 | 69.6368 | 272.9149 | 268.6783 | 278.9707 | 254.5382 | 802.5633
406 | 19.1039 | 15.1906 | 13.8488 | 13.1522 | 18.5317 | 14.2789 | 24.262 | 17.1881 | 16.8175 | 7.5039 | 10.3848 | 10.5071 | 406 | 137.8242 | 162.9737 | 169.4142 | 110.6389 | 87.3617 | 90.6211 | 116.364 | 94.4892 | 406 | 89.9689 | 32.4955 | 98.7558 | 114.0529 | 110.5999 | 99.7829 | 653.504
407 | 5.8068 | 3.6766 | 2.6144 | 1.9065 | 5.702 | 3.2808 | 8.7383 | 5.172 | 4.3701 | 1.5091 | 1.1576 | 0.8708 | 407 | 5.9403 | 13.8362 | 24.2008 | 5.0911 | 12.1618 | 13.9058 | 2.4399 | 5.016 | 407 | 6.3289 | 1.4194 | 8.3163 | 4.2724 | 6.5149 | 8.9378 | 435.9015
408 | 5.2243 | 3.163 | 2.0865 | 1.3738 | 5.1404 | 2.7933 | 6.2575 | 3.0169 | 2.257 | 1.5964 | 1.0417 | 0.61444 | 408 | 6.0812 | 14.1643 | 24.8767 | 5.1215 | 12.5012 | 14.3153 | 2.6012 | 5.5116 | 408 | 7.0645 | 0.76897 | 9.2198 | 4.3468 | 6.6625 | 9.2004 | 275.3866
409 | 5.3626 | 3.2411 | 2.1348 | 1.4016 | 5.2728 | 2.8619 | 6.2797 | 2.9838 | 2.2166 | 1.7297 | 1.1317 | 0.65459 | 409 | 6.2228 | 14.4943 | 25.5572 | 5.1522 | 12.8478 | 14.7343 | 2.7726 | 6.0372 | 409 | 7.8486 | 0.89014 | 10.1826 | 4.4181 | 6.8096 | 9.4657 | 199.5
410 | 5.5066 | 3.3231 | 2.1867 | 1.4326 | 5.4104 | 2.934 | 6.4057 | 3.0546 | 2.2683 | 1.871 | 1.2274 | 0.69753 | 410 | 6.3652 | 14.8264 | 26.2421 | 5.1835 | 13.2021 | 15.1633 | 2.9539 | 6.5923 | 410 | 8.6814 | 1.0225 | 11.2051 | 4.4859 | 6.9564 | 9.7338 | 173.6698
411 | 5.651 | 3.4049 | 2.2385 | 1.4635 | 5.5481 | 3.0063 | 6.5334 | 3.1306 | 2.3243 | 2.0203 | 1.3298 | 0.74689 | 411 | 6.5084 | 15.1606 | 26.931 | 5.2153 | 13.5624 | 15.6013 | 3.1417 | 7.1901 | 411 | 9.5644 | 1.1637 | 12.2801 | 4.5576 | 7.1076 | 10.01 | 165.6347
412 | 5.7964 | 3.4873 | 2.2907 | 1.4947 | 5.6867 | 3.079 | 6.6617 | 3.2085 | 2.3817 | 2.1778 | 1.4375 | 0.79704 | 412 | 6.6524 | 15.497 | 27.6236 | 5.2485 | 13.9316 | 16.0503 | 3.3395 | 7.8127 | 412 | 10.4954 | 1.317 | 13.417 | 4.6239 | 7.2576 | 10.2879 | 161.9272
413 | 5.943 | 3.5705 | 2.3433 | 1.5261 | 5.8265 | 3.1522 | 6.7905 | 3.2879 | 2.4403 | 2.3435 | 1.5503 | 0.84676 | 413 | 6.7973 | 15.8357 | 28.3195 | 5.2834 | 14.3103 | 16.5109 | 3.5476 | 8.4562 | 413 | 11.4737 | 1.4836 | 14.6179 | 4.6827 | 7.4054 | 10.5663 | 159.193
414 | 6.0908 | 3.6547 | 2.3963 | 1.5578 | 5.9675 | 3.2258 | 6.9199 | 3.3685 | 2.4999 | 2.5176 | 1.6679 | 0.89482 | 414 | 6.9432 | 16.1767 | 29.0184 | 5.3204 | 14.6995 | 16.9839 | 3.7666 | 9.1167 | 414 | 12.4987 | 1.6642 | 15.8849 | 4.732 | 7.5498 | 10.8441 | 156.8983
415 | 6.24 | 3.74 | 2.45 | 1.59 | 6.11 | 3.3 | 7.05 | 3.45 | 2.56 | 2.7 | 1.79 | 0.94 | 415 | 7.09 | 16.52 | 29.72 | 5.36 | 15.1 | 17.47 | 3.9967 | 9.79 | 415 | 13.57 | 1.86 | 17.22 | 4.77 | 7.69 | 11.12 | 155
416 | 6.3919 | 3.8291 | 2.5055 | 1.6234 | 6.2564 | 3.375 | 7.18 | 3.5265 | 2.6151 | 2.8864 | 1.9124 | 0.96812 | 416 | 7.2388 | 16.8639 | 30.4486 | 5.4049 | 15.5204 | 17.9746 | 4.2449 | 10.4262 | 416 | 14.6668 | 2.0676 | 18.6373 | 4.7744 | 7.8135 | 11.3805 | 153.237
417 | 6.5451 | 3.919 | 2.5615 | 1.6572 | 6.404 | 3.4505 | 7.3108 | 3.6047 | 2.6716 | 3.0823 | 2.0399 | 0.99416 | 417 | 7.3884 | 17.2125 | 31.1824 | 5.4525 | 15.9517 | 18.4923 | 4.5035 | 11.0788 | 417 | 15.8138 | 2.2933 | 20.1238 | 4.7686 | 7.9335 | 11.6399 | 151.9694
418 | 6.6993 | 4.0094 | 2.6177 | 1.6913 | 6.5524 | 3.5266 | 7.4426 | 3.6856 | 2.7306 | 3.2891 | 2.1732 | 1.0201 | 418 | 7.5386 | 17.5672 | 31.9189 | 5.5027 | 16.3928 | 19.0229 | 4.7713 | 11.7553 | 418 | 17.0153 | 2.5392 | 21.6788 | 4.7555 | 8.0517 | 11.9 | 151.2832
419 | 6.8543 | 4.0999 | 2.6739 | 1.7256 | 6.7012 | 3.6031 | 7.5756 | 3.7703 | 2.793 | 3.508 | 2.313 | 1.0481 | 419 | 7.6892 | 17.9292 | 32.6556 | 5.5552 | 16.8427 | 19.5656 | 5.0472 | 12.4632 | 419 | 18.2759 | 2.8074 | 23.3011 | 4.7383 | 8.17 | 12.1628 | 151.2647
420 | 7.01 | 4.19 | 2.73 | 1.76 | 6.85 | 3.68 | 7.71 | 3.86 | 2.86 | 3.74 | 2.46 | 1.08 | 420 | 7.84 | 18.3 | 33.39 | 5.61 | 17.3 | 20.12 | 5.33 | 13.21 | 420 | 19.6 | 3.1 | 24.99 | 4.72 | 8.29 | 12.43 | 152
421 | 7.1658 | 4.2766 | 2.7842 | 1.794 | 6.9965 | 3.7578 | 7.8468 | 3.9613 | 2.9387 | 3.996 | 2.6151 | 1.127 | 421 | 7.9868 | 18.7055 | 34.1109 | 5.6609 | 17.7512 | 20.6801 | 5.6176 | 14.0508 | 421 | 21.0538 | 3.4442 | 26.769 | 4.7106 | 8.4128 | 12.7019 | 154.1322
422 | 7.3219 | 4.3627 | 2.8381 | 1.828 | 7.1426 | 3.8359 | 7.9852 | 4.0682 | 3.0226 | 4.2652 | 2.779 | 1.1797 | 422 | 8.1344 | 19.1162 | 34.8266 | 5.715 | 18.2108 | 21.2522 | 5.9099 | 14.9336 | 422 | 22.5647 | 3.8105 | 28.6065 | 4.7045 | 8.5412 | 12.9826 | 157.0514
423 | 7.4781 | 4.4485 | 2.8919 | 1.862 | 7.2886 | 3.9141 | 8.1252 | 4.1806 | 3.111 | 4.5464 | 2.9522 | 1.2379 | 423 | 8.2836 | 19.527 | 35.537 | 5.7738 | 18.6808 | 21.8374 | 6.2061 | 15.854 | 423 | 24.1217 | 4.1947 | 30.4955 | 4.7031 | 8.6772 | 13.2742 | 160.7045
424 | 7.6342 | 4.5342 | 2.9458 | 1.896 | 7.4343 | 3.9922 | 8.2668 | 4.2979 | 3.2037 | 4.8384 | 3.1357 | 1.3014 | 424 | 8.4352 | 19.9333 | 36.2415 | 5.8383 | 19.1632 | 22.4363 | 6.505 | 16.8076 | 424 | 25.7138 | 4.5926 | 32.429 | 4.7078 | 8.8228 | 13.5793 | 165.0383
425 | 7.79 | 4.62 | 3 | 1.93 | 7.58 | 4.07 | 8.41 | 4.42 | 3.3 | 5.14 | 3.33 | 1.37 | 425 | 8.59 | 20.33 | 36.94 | 5.91 | 19.66 | 23.05 | 6.8058 | 17.79 | 425 | 27.33 | 5 | 34.4 | 4.72 | 8.98 | 13.9 | 170
426 | 7.945 | 4.708 | 3.0561 | 1.9644 | 7.7268 | 4.147 | 8.5557 | 4.5444 | 3.3968 | 5.4575 | 3.5542 | 1.4485 | 426 | 8.7571 | 20.6729 | 37.6268 | 5.9979 | 20.1863 | 23.6843 | 7.1049 | 18.809 | 426 | 28.9414 | 5.4028 | 36.4221 | 4.7478 | 9.1553 | 14.2449 | 175.5315
427 | 8.0995 | 4.7962 | 3.1124 | 1.9987 | 7.8733 | 4.2236 | 8.7029 | 4.6733 | 3.4969 | 5.7803 | 3.7862 | 1.5303 | 427 | 8.9269 | 21.0064 | 38.3082 | 6.0936 | 20.7277 | 24.3338 | 7.4046 | 19.845 | 427 | 30.5595 | 5.809 | 38.4623 | 4.7841 | 9.3451 | 14.6086 | 181.586
428 | 8.2535 | 4.8844 | 3.1687 | 2.0328 | 8.0195 | 4.2996 | 8.8511 | 4.8071 | 3.6007 | 6.1054 | 4.0221 | 1.6138 | 428 | 9.0982 | 21.3355 | 38.9852 | 6.1962 | 21.283 | 24.9981 | 7.7045 | 20.8904 | 428 | 32.178 | 6.2168 | 40.5086 | 4.8285 | 9.5502 | 14.9918 | 188.1157
429 | 8.407 | 4.9724 | 3.2246 | 2.0666 | 8.1651 | 4.3751 | 9.0002 | 4.9459 | 3.7083 | 6.4296 | 4.258 | 1.6976 | 429 | 9.2696 | 21.665 | 39.6588 | 6.3053 | 21.8508 | 25.677 | 8.0044 | 21.9379 | 429 | 33.7903 | 6.6244 | 42.5485 | 4.8806 | 9.7716 | 15.3954 | 195.1613
430 | 8.56 | 5.06 | 3.28 | 2.1 | 8.31 | 4.45 | 9.15 | 5.09 | 3.82 | 6.75 | 4.49 | 1.78 | 430 | 9.44 | 22 | 40.33 | 6.42 | 22.43 | 26.37 | 8.3038 | 22.98 | 430 | 35.39 | 7.03 | 44.57 | 4.94 | 10.01 | 15.82 | 203.9963
431 | 8.7127 | 5.1462 | 3.3335 | 2.1324 | 8.4535 | 4.5241 | 9.2999 | 5.2425 | 3.9384 | 7.0512 | 4.6965 | 1.8524 | 431 | 9.6036 | 22.3753 | 41.008 | 6.5384 | 23.0159 | 27.0786 | 8.6073 | 23.9998 | 431 | 36.9789 | 7.4259 | 46.5464 | 4.9994 | 10.2592 | 16.2561 | 225.9786
432 | 8.8647 | 5.2318 | 3.3862 | 2.1645 | 8.5959 | 4.5975 | 9.45 | 5.3999 | 4.0606 | 7.3453 | 4.8959 | 1.9222 | 432 | 9.7646 | 22.7584 | 41.6835 | 6.6615 | 23.6114 | 27.8002 | 8.9085 | 25.0017 | 432 | 38.5404 | 7.8176 | 48.4834 | 5.0672 | 10.529 | 16.7174 | 319.9925
433 | 9.0158 | 5.3167 | 3.4383 | 2.1961 | 8.7373 | 4.6703 | 9.6003 | 5.5616 | 4.1863 | 7.6325 | 5.0889 | 1.9897 | 433 | 9.9229 | 23.1471 | 42.3554 | 6.7889 | 24.216 | 28.5339 | 9.2059 | 25.9805 | 433 | 40.0657 | 8.2049 | 50.3726 | 5.1448 | 10.822 | 17.2072 | 643.8701
434 | 9.166 | 5.401 | 3.4897 | 2.2273 | 8.8775 | 4.7423 | 9.7504 | 5.7273 | 4.315 | 7.9127 | 5.2759 | 2.0552 | 434 | 11.7365 | 25.0809 | 44.646 | 8.9722 | 25.3816 | 31.7571 | 14.3318 | 31.4336 | 434 | 43.7558 | 8.5873 | 53.0823 | 5.2385 | 12.4624 | 19.2964 | 1335.298
435 | 42.953 | 34.4569 | 31.3504 | 29.8447 | 40.2539 | 32.0734 | 43.4244 | 34.5742 | 32.4029 | 30.9171 | 31.3884 | 27.1779 | 435 | 939.2031 | 1061.3307 | 1136.0694 | 931.4745 | 777.1814 | 805.1124 | 865.445 | 840.1358 | 435 | 888.4265 | 72.3525 | 925.7741 | 731.4786 | 974.4905 | 929.4221 | 2114.5567
436 | 181.2707 | 152.9612 | 145.0607 | 142.2439 | 167.6348 | 143.8372 | 181.2815 | 146.0008 | 145.0297 | 143.5528 | 150.8507 | 138.8344 | 436 | 11.7678 | 25.8181 | 45.9245 | 9.2499 | 26.6367 | 33.2779 | 14.8914 | 33.2536 | 436 | 47.0493 | 157.2447 | 56.5706 | 5.4624 | 13.197 | 20.4562 | 2306.7762
437 | 9.6193 | 5.6592 | 3.6487 | 2.3348 | 9.337 | 4.9676 | 10.2404 | 6.2493 | 4.7283 | 8.7381 | 5.8331 | 2.2587 | 437 | 10.5347 | 24.689 | 44.9843 | 7.3423 | 26.7244 | 31.5737 | 10.3225 | 29.6045 | 437 | 45.6723 | 9.7085 | 57.3251 | 5.5935 | 12.2945 | 19.532 | 1718.3344
438 | 9.7542 | 5.7305 | 3.691 | 2.3494 | 9.4254 | 5.0232 | 10.3471 | 6.4154 | 4.8511 | 8.9716 | 5.9877 | 2.3077 | 438 | 10.678 | 25.0649 | 45.6222 | 7.4869 | 27.3694 | 32.3556 | 10.5768 | 30.3977 | 438 | 46.895 | 10.0694 | 58.8521 | 5.7429 | 12.7461 | 20.217 | 937.3009
439 | 9.8976 | 5.8107 | 3.7399 | 2.3791 | 9.5586 | 5.0914 | 10.4945 | 6.5927 | 4.9894 | 9.2146 | 6.1516 | 2.3662 | 439 | 10.8137 | 25.4386 | 46.251 | 7.63 | 28.0184 | 33.1447 | 10.8192 | 31.1198 | 439 | 48.0154 | 10.4213 | 60.2589 | 5.9052 | 13.231 | 20.9458 | 476.106
440 | 10.0394 | 5.89 | 3.7883 | 2.4085 | 9.6902 | 5.1586 | 10.6407 | 6.7716 | 5.1291 | 9.4463 | 6.3079 | 2.4221 | 440 | 10.94 | 25.81 | 46.87 | 7.77 | 28.67 | 33.94 | 11.0485 | 31.76 | 440 | 49.02 | 10.7631 | 61.53 | 6.08 | 13.75 | 21.72 | 325.8157
441 | 10.1792 | 5.9679 | 3.8354 | 2.437 | 9.8196 | 5.2247 | 10.786 | 6.9513 | 5.2693 | 9.6708 | 6.4592 | 2.4767 | 441 | 11.0387 | 26.1881 | 47.4748 | 7.8875 | 29.3118 | 34.7384 | 11.2699 | 32.2237 | 441 | 49.8058 | 11.0956 | 62.555 | 6.2459 | 14.2793 | 22.5244 | 302.4483
442 | 10.3173 | 6.0448 | 3.8821 | 2.4652 | 9.9472 | 5.2899 | 10.9298 | 7.1322 | 5.4106 | 9.8807 | 6.6006 | 2.5275 | 442 | 11.1293 | 26.5614 | 48.069 | 8.0034 | 29.9562 | 35.5418 | 11.4745 | 32.6045 | 442 | 50.4709 | 11.4151 | 63.4372 | 6.429 | 14.8501 | 23.3818 | 307.8868
443 | 10.4534 | 6.1207 | 3.9283 | 2.4934 | 10.0731 | 5.3542 | 11.0718 | 7.3141 | 5.5529 | 10.0737 | 6.7306 | 2.5738 | 443 | 11.2146 | 26.9277 | 48.6529 | 8.1204 | 30.6048 | 36.3501 | 11.6595 | 32.9125 | 443 | 51.0242 | 11.7202 | 64.1849 | 6.634 | 15.4693 | 24.2979 | 317.2885
444 | 10.5877 | 6.1958 | 3.9742 | 2.5216 | 10.1974 | 5.4175 | 11.212 | 7.4967 | 5.696 | 10.2476 | 6.8475 | 2.6149 | 444 | 11.2973 | 27.2847 | 49.2265 | 8.2417 | 31.2589 | 37.1629 | 11.8222 | 33.1576 | 444 | 51.4743 | 12.009 | 64.8064 | 6.8661 | 16.1436 | 25.2787 | 327.0725
445 | 10.72 | 6.27 | 4.02 | 2.55 | 10.32 | 5.48 | 11.35 | 7.68 | 5.84 | 10.4 | 6.95 | 2.65 | 445 | 11.38 | 27.63 | 49.79 | 8.37 | 31.92 | 37.98 | 11.96 | 33.35 | 445 | 51.83 | 12.28 | 65.31 | 7.13 | 16.88 | 26.33 | 336.912
446 | 10.8513 | 6.3449 | 4.0674 | 2.5806 | 10.4431 | 5.5426 | 11.4851 | 7.8654 | 5.9867 | 10.5149 | 7.0272 | 2.6739 | 446 | 11.4796 | 27.9395 | 50.3462 | 8.5245 | 32.6054 | 38.7994 | 12.0532 | 33.5534 | 446 | 52.1448 | 12.5311 | 65.7462 | 7.4578 | 17.7233 | 27.4966 | 346.8697
447 | 10.9803 | 6.4186 | 4.1144 | 2.6111 | 10.5641 | 5.6042 | 11.6177 | 8.0506 | 6.1336 | 10.6072 | 7.0891 | 2.6915 | 447 | 11.5812 | 28.2382 | 50.8919 | 8.6878 | 33.2967 | 39.6229 | 12.1203 | 33.7105 | 447 | 52.3716 | 12.7612 | 66.0705 | 7.8205 | 18.6326 | 28.7357 | 356.8019
448 | 11.1066 | 6.491 | 4.1607 | 2.6414 | 10.6826 | 5.6644 | 11.7478 | 8.2352 | 6.2801 | 10.678 | 7.1364 | 2.7031 | 448 | 11.684 | 28.529 | 51.4265 | 8.859 | 33.9913 | 40.4507 | 12.1627 | 33.8179 | 448 | 52.508 | 12.9688 | 66.2807 | 8.2163 | 19.6054 | 30.0435 | 366.664
449 | 11.2299 | 6.5615 | 4.206 | 2.6712 | 10.7981 | 5.7231 | 11.8753 | 8.4185 | 6.4258 | 10.7286 | 7.1697 | 2.7091 | 449 | 11.7872 | 28.8153 | 51.9494 | 9.0367 | 34.6866 | 41.283 | 12.1821 | 33.8722 | 449 | 52.5516 | 13.1522 | 66.3746 | 8.6434 | 20.6387 | 31.4162 | 376.4115
450 | 11.35 | 6.63 | 4.25 | 2.7 | 10.91 | 5.78 | 12 | 8.6 | 6.57 | 10.76 | 7.19 | 2.71 | 450 | 11.89 | 29.1 | 52.46 | 9.22 | 35.38 | 42.12 | 12.18 | 33.87 | 450 | 52.5 | 13.31 | 66.35 | 9.1 | 21.73 | 32.85 | 386
451 | 11.4642 | 6.6942 | 4.2912 | 2.7264 | 11.0147 | 5.8334 | 12.1219 | 8.7774 | 6.7106 | 10.7786 | 7.2014 | 2.707 | 451 | 11.9887 | 29.4065 | 52.9566 | 9.4054 | 36.0585 | 42.9771 | 12.1627 | 33.7879 | 451 | 52.3281 | 13.4229 | 66.1815 | 9.5816 | 22.8864 | 34.356 | 395.2042
452 | 11.5751 | 6.7561 | 4.3308 | 2.7516 | 11.1158 | 5.8849 | 12.241 | 8.9523 | 6.8491 | 10.7791 | 7.2003 | 2.6993 | 452 | 12.0862 | 29.7126 | 53.4401 | 9.5947 | 36.7326 | 43.8354 | 12.1258 | 33.6474 | 452 | 52.0618 | 13.5114 | 65.8958 | 10.0896 | 24.0928 | 35.9116 | 404.2056
453 | 11.6829 | 6.8159 | 4.3688 | 2.7756 | 11.2134 | 5.9347 | 12.357 | 9.1245 | 6.9853 | 10.7613 | 7.1865 | 2.6871 | 453 | 12.1822 | 30.0166 | 53.9103 | 9.7873 | 37.4026 | 44.691 | 12.0694 | 33.4498 | 453 | 51.7046 | 13.5786 | 65.4962 | 10.6228 | 25.344 | 37.5092 | 413.0049
454 | 11.7878 | 6.8738 | 4.4052 | 2.7984 | 11.3081 | 5.983 | 12.4701 | 9.2938 | 7.119 | 10.725 | 7.1598 | 2.6706 | 454 | 12.2769 | 30.3163 | 54.367 | 9.9826 | 38.0683 | 45.5405 | 11.9941 | 33.1969 | 454 | 51.2595 | 13.6271 | 64.9865 | 11.18 | 26.6348 | 39.1412 | 421.6028
455 | 11.89 | 6.93 | 4.44 | 2.82 | 11.4 | 6.03 | 12.58 | 9.46 | 7.25 | 10.67 | 7.12 | 2.65 | 455 | 12.37 | 30.61 | 54.81 | 10.18 | 38.73 | 46.38 | 11.9 | 32.89 | 455 | 50.73 | 13.66 | 64.37 | 11.76 | 27.96 | 40.8 | 430
456 | 11.9921 | 6.9855 | 4.4726 | 2.8398 | 11.4918 | 6.0774 | 12.688 | 9.6256 | 7.3792 | 10.5895 | 7.0619 | 2.6228 | 456 | 12.4631 | 30.8854 | 55.2386 | 10.3749 | 39.3947 | 47.189 | 11.7485 | 32.4958 | 456 | 50.0902 | 13.7002 | 63.6142 | 12.3619 | 29.3144 | 42.4716 | 438.232
457 | 12.0914 | 7.0394 | 4.5037 | 2.8585 | 11.5809 | 6.1233 | 12.7924 | 9.7872 | 7.5052 | 10.4918 | 6.9918 | 2.5924 | 457 | 12.5542 | 31.1535 | 55.6531 | 10.5718 | 40.0538 | 47.9849 | 11.5886 | 32.0595 | 457 | 49.3797 | 13.7255 | 62.7677 | 12.9842 | 30.6928 | 44.1564 | 446.256
458 | 12.1878 | 7.0914 | 4.5335 | 2.8763 | 11.6671 | 6.1675 | 12.8928 | 9.944 | 7.6276 | 10.3782 | 6.9106 | 2.5596 | 458 | 12.6426 | 31.4149 | 56.0533 | 10.7714 | 40.7054 | 48.7683 | 11.4306 | 31.5913 | 458 | 48.6091 | 13.7337 | 61.8431 | 13.6254 | 32.09 | 45.8484 | 454.064
459 | 12.2807 | 7.1417 | 4.5622 | 2.8934 | 11.7502 | 6.2098 | 12.9888 | 10.0952 | 7.746 | 10.2505 | 6.8197 | 2.5252 | 459 | 12.7281 | 31.6702 | 56.439 | 10.9739 | 41.3481 | 49.5398 | 11.2843 | 31.1014 | 459 | 47.789 | 13.7226 | 60.853 | 14.2845 | 33.5008 | 47.5416 | 461.648
460 | 12.37 | 7.19 | 4.59 | 2.91 | 11.83 | 6.25 | 13.08 | 10.24 | 7.86 | 10.11 | 6.72 | 2.49 | 460 | 12.81 | 31.92 | 56.81 | 11.18 | 41.98 | 50.3 | 11.16 | 30.6 | 460 | 46.93 | 13.69 | 59.81 | 14.96 | 34.92 | 49.23 | 469
461 | 12.455 | 7.2366 | 4.6186 | 2.9274 | 11.9058 | 6.2865 | 13.1638 | 10.3722 | 7.9666 | 9.9599 | 6.6137 | 2.4602 | 461 | 12.886 | 32.1788 | 57.1714 | 11.3952 | 42.5947 | 51.0641 | 11.18 | 30.1742 | 461 | 46.0861 | 13.6156 | 58.7845 | 15.6462 | 36.3363 | 50.8842 | 476.016
462 | 12.5357 | 7.2811 | 4.6461 | 2.9443 | 11.9779 | 6.3206 | 13.2425 | 10.4977 | 8.0687 | 9.7998 | 6.5006 | 2.4299 | 462 | 12.958 | 32.43 | 57.5165 | 11.6136 | 43.1966 | 51.8142 | 11.214 | 29.7383 | 462 | 45.2134 | 13.52 | 57.7166 | 16.3475 | 37.7522 | 52.5275 | 482.808
463 | 12.6119 | 7.3233 | 4.6723 | 2.9605 | 12.0461 | 6.3526 | 13.3163 | 10.6171 | 8.1665 | 9.6306 | 6.3818 | 2.3985 | 463 | 13.026 | 32.6708 | 57.8439 | 11.8344 | 43.785 | 52.5474 | 11.244 | 29.2833 | 463 | 44.3118 | 13.4056 | 56.6046 | 17.0637 | 39.1638 | 54.1597 | 489.392
464 | 12.6834 | 7.363 | 4.697 | 2.9758 | 12.1102 | 6.3823 | 13.3854 | 10.731 | 8.2602 | 9.4537 | 6.2579 | 2.3654 | 464 | 13.09 | 32.8984 | 58.1522 | 12.0568 | 44.3597 | 53.2603 | 11.252 | 28.8002 | 464 | 43.3807 | 13.2748 | 55.4463 | 17.7946 | 40.5677 | 55.7806 | 495.784
465 | 12.75 | 7.4 | 4.72 | 2.99 | 12.17 | 6.41 | 13.45 | 10.84 | 8.35 | 9.27 | 6.13 | 2.33 | 465 | 13.15 | 33.11 | 58.44 | 12.28 | 44.92 | 53.95 | 11.22 | 28.28 | 465 | 42.42 | 13.13 | 54.24 | 18.54 | 41.96 | 57.39 | 502
466 | 12.8094 | 7.4333 | 4.739 | 3.0018 | 12.2242 | 6.436 | 13.5102 | 10.9468 | 8.4372 | 9.0814 | 5.9998 | 2.2861 | 466 | 13.205 | 33.2718 | 58.6978 | 12.4981 | 45.4671 | 54.5941 | 10.9956 | 27.6329 | 466 | 41.4059 | 12.9742 | 52.92 | 19.2998 | 43.3406 | 59.0144 | 508.248
467 | 12.8639 | 7.4638 | 4.7563 | 3.0125 | 12.2741 | 6.46 | 13.5661 | 11.0492 | 8.5208 | 8.8881 | 5.8671 | 2.2402 | 467 | 13.2563 | 33.4197 | 58.9341 | 12.7166 | 45.9986 | 55.2134 | 10.7288 | 26.951 | 467 | 40.3674 | 12.8091 | 51.564 | 20.0739 | 44.7015 | 60.6204 | 514.304
468 | 12.9137 | 7.4918 | 4.7721 | 3.0223 | 12.3199 | 6.482 | 13.6179 | 11.1472 | 8.6008 | 8.6911 | 5.7325 | 2.1934 | 468 | 13.3041 | 33.5587 | 59.1495 | 12.9362 | 46.5134 | 55.8098 | 10.4352 | 26.2458 | 468 | 39.3098 | 12.6369 | 50.186 | 20.8621 | 46.0381 | 62.2012 | 520.136
469 | 12.959 | 7.5171 | 4.7866 | 3.0314 | 12.3618 | 6.502 | 13.6658 | 11.2408 | 8.6772 | 8.4914 | 5.5966 | 2.1463 | 469 | 13.3486 | 33.6938 | 59.3446 | 13.1571 | 47.0109 | 56.3847 | 10.1304 | 25.5283 | 469 | 38.2389 | 12.4598 | 48.8 | 21.6642 | 47.3458 | 63.75 | 525.712
470 | 13 | 7.54 | 4.8 | 3.04 | 12.4 | 6.52 | 13.71 | 11.33 | 8.75 | 8.29 | 5.46 | 2.1 | 470 | 13.39 | 33.83 | 59.52 | 13.38 | 47.49 | 56.94 | 9.83 | 24.81 | 470 | 37.16 | 12.28 | 47.42 | 22.48 | 48.62 | 65.26 | 531
471 | 13.037 | 7.5605 | 4.8146 | 3.0494 | 12.4355 | 6.536 | 13.7515 | 11.4148 | 8.8182 | 8.0391 | 5.2767 | 2.0188 | 471 | 13.4318 | 34.0144 | 59.6784 | 13.6078 | 47.9458 | 57.4907 | 9.499 | 23.9952 | 471 | 35.9254 | 12.0733 | 45.9637 | 23.2998 | 49.8252 | 66.6758 | 535.776
472 | 13.0703 | 7.5786 | 4.8281 | 3.0583 | 12.4674 | 6.55 | 13.7894 | 11.4952 | 8.8831 | 7.8006 | 5.1058 | 1.9492 | 472 | 13.4703 | 34.1992 | 59.8176 | 13.8379 | 48.3825 | 58.0218 | 9.2163 | 23.2288 | 472 | 34.7323 | 11.875 | 44.5654 | 24.1355 | 50.9956 | 68.0513 | 540.248
473 | 13.1001 | 7.5946 | 4.8403 | 3.0665 | 12.4954 | 6.562 | 13.8234 | 11.5712 | 8.9449 | 7.5874 | 4.9594 | 1.9012 | 473 | 13.5049 | 34.3788 | 59.9376 | 14.0701 | 48.8003 | 58.5314 | 9.0101 | 22.5488 | 473 | 33.6245 | 11.6942 | 43.2634 | 24.9893 | 52.1344 | 69.3919 | 544.432
474 | 13.1266 | 7.6083 | 4.851 | 3.0738 | 12.5197 | 6.572 | 13.8537 | 11.6428 | 9.0038 | 7.4129 | 4.8501 | 1.8848 | 474 | 13.535 | 34.5476 | 60.0384 | 14.3042 | 49.1994 | 59.0181 | 8.9086 | 21.9932 | 474 | 32.6458 | 11.5395 | 42.0955 | 25.8634 | 53.2448 | 70.703 | 548.344
475 | 13.15 | 7.62 | 4.86 | 3.08 | 12.54 | 6.58 | 13.88 | 11.71 | 9.06 | 7.29 | 4.79 | 1.91 | 475 | 13.56 | 34.7 | 60.12 | 14.54 | 49.58 | 59.48 | 8.94 | 21.6 | 475 | 31.84 | 11.42 | 41.1 | 26.76 | 54.33 | 71.99 | 552
476 | 13.1738 | 7.6303 | 4.8654 | 3.0838 | 12.556 | 6.5857 | 13.9017 | 11.7718 | 9.1154 | 7.0767 | 4.6418 | 1.853 | 476 | 13.5746 | 34.7942 | 60.1824 | 14.7733 | 49.9434 | 59.9056 | 8.1797 | 20.3182 | 476 | 30.1374 | 11.0907 | 39.1456 | 27.5704 | 55.2841 | 73.1257 | 555.608
477 | 13.1943 | 7.6386 | 4.8689 | 3.0865 | 12.568 | 6.5894 | 13.9194 | 11.8295 | 9.1683 | 6.9802 | 4.6049 | 1.8911 | 477 | 13.5843 | 34.8699 | 60.2256 | 15.009 | 50.2883 | 60.3056 | 7.847 | 19.5471 | 477 | 28.9739 | 10.8778 | 37.732 | 28.4356 | 56.2466 | 74.281 | 558.944
478 | 13.2109 | 7.6446 | 4.8707 | 3.0883 | 12.576 | 6.5914 | 13.9334 | 11.8833 | 9.2185 | 7.0522 | 4.7291 | 2.0677 | 478 | 13.5897 | 34.9305 | 60.2496 | 15.2482 | 50.6145 | 60.6808 | 8.2086 | 19.5969 | 478 | 28.6717 | 10.8534 | 37.1896 | 29.3856 | 57.2482 | 75.4946 | 561.976
479 | 13.223 | 7.6485 | 4.871 | 3.0894 | 12.58 | 6.5915 | 13.9435 | 11.9334 | 9.2658 | 7.3449 | 5.0642 | 2.4262 | 479 | 13.5914 | 34.9794 | 60.2544 | 15.4915 | 50.9218 | 61.032 | 9.5307 | 20.7778 | 479 | 29.553 | 11.0901 | 37.8488 | 30.4504 | 58.3191 | 76.8047 | 564.672
480 | 13.23 | 7.65 | 4.87 | 3.09 | 12.58 | 6.59 | 13.95 | 11.98 | 9.31 | 7.91 | 5.66 | 3.01 | 480 | 13.59 | 35.02 | 60.24 | 15.74 | 51.21 | 61.36 | 12.08 | 23.4 | 480 | 31.94 | 11.66 | 40.04 | 31.66 | 59.49 | 78.25 | 567
481 | 13.2241 | 7.6459 | 4.8658 | 3.0889 | 12.5725 | 6.585 | 13.9532 | 12.0244 | 9.3491 | 9.5432 | 7.2682 | 4.4681 | 481 | 13.5696 | 35.0533 | 60.1795 | 15.9657 | 51.4477 | 61.64 | 19.5875 | 31.8154 | 481 | 40.3173 | 13.4493 | 48.3288 | 33.4441 | 61.2198 | 80.4106 | 568.544
482 | 13.2138 | 7.6402 | 4.8611 | 3.0878 | 12.5618 | 6.5789 | 13.9528 | 12.0656 | 9.3854 | 11.3668 | 9.0611 | 6.087 | 482 | 13.5516 | 35.0858 | 60.1066 | 16.2054 | 51.6738 | 61.9048 | 27.989 | 41.2823 | 482 | 49.8042 | 15.513 | 57.7516 | 35.333 | 63.0033 | 82.6479 | 569.752
483 | 13.2006 | 7.6334 | 4.8565 | 3.0874 | 12.549 | 6.5723 | 13.9488 | 12.1036 | 9.419 | 13.2468 | 10.9129 | 7.759 | 483 | 13.5408 | 35.1218 | 60.0278 | 16.4674 | 51.8962 | 62.1616 | 36.6847 | 51.1005 | 483 | 59.6826 | 17.7202 | 67.58 | 37.257 | 64.7639 | 84.8649 | 570.688
484 | 13.1855 | 7.6265 | 4.8526 | 3.0879 | 12.5347 | 6.5658 | 13.9412 | 12.1384 | 9.4505 | 15.0492 | 12.6978 | 9.3759 | 484 | 13.542 | 35.1651 | 59.9501 | 16.7595 | 52.1223 | 62.4176 | 45.0749 | 60.5698 | 484 | 69.2339 | 19.9395 | 77.0856 | 39.1459 | 66.425 | 86.9646 | 571.416
485 | 13.17 | 7.62 | 4.85 | 3.09 | 12.52 | 6.56 | 13.93 | 12.17 | 9.48 | 16.64 | 14.29 | 10.83 | 485 | 13.56 | 35.22 | 59.88 | 17.09 | 52.36 | 62.68 | 52.56 | 68.99 | 485 | 77.74 | 22.04 | 85.54 | 40.93 | 67.91 | 88.85 | 572
486 | 13.1687 | 7.624 | 4.8581 | 3.1018 | 12.5166 | 6.563 | 13.9146 | 12.1981 | 9.5098 | 17.2769 | 15.0192 | 11.5586 | 486 | 13.6742 | 35.3596 | 59.9037 | 17.5702 | 52.7218 | 63.0629 | 55.7887 | 72.4345 | 486 | 81.2617 | 23.5414 | 88.9684 | 42.2711 | 68.8161 | 90.0332 | 573.24
487 | 13.1662 | 7.6276 | 4.8666 | 3.1141 | 12.5117 | 6.5659 | 13.8957 | 12.223 | 9.5379 | 17.5862 | 15.4404 | 12.0221 | 487 | 13.7961 | 35.5016 | 59.9286 | 18.0791 | 53.0843 | 63.4398 | 57.6007 | 74.2362 | 487 | 83.1066 | 24.7489 | 90.7004 | 43.4346 | 69.4742 | 90.906 | 574.28
488 | 13.1602 | 7.6292 | 4.8742 | 3.1255 | 12.5035 | 6.5673 | 13.8735 | 12.245 | 9.5641 | 17.5862 | 15.564 | 12.2263 | 488 | 13.9119 | 35.6328 | 59.9418 | 18.5989 | 53.4289 | 63.7914 | 58.0845 | 74.5018 | 488 | 83.3618 | 25.6187 | 90.8192 | 44.4174 | 69.8894 | 91.4692 | 575
489 | 13.1489 | 7.6272 | 4.8791 | 3.1346 | 12.4902 | 6.5658 | 13.8482 | 12.2639 | 9.5882 | 17.2947 | 15.4004 | 12.177 | 489 | 14.0078 | 35.74 | 59.9299 | 19.1118 | 53.737 | 64.0979 | 57.3282 | 73.3375 | 489 | 82.1139 | 26.107 | 89.408 | 45.2169 | 70.0663 | 91.7236 | 575.28
490 | 13.13 | 7.62 | 4.88 | 3.14 | 12.47 | 6.56 | 13.82 | 12.28 | 9.61 | 16.73 | 14.96 | 11.88 | 490 | 14.07 | 35.81 | 59.88 | 19.6 | 53.99 | 64.34 | 55.42 | 70.85 | 490 | 79.45 | 26.17 | 86.55 | 45.83 | 70.01 | 91.67 | 575
491 | 13.0871 | 7.5942 | 4.8644 | 3.1296 | 12.4278 | 6.5387 | 13.7883 | 12.2917 | 9.6272 | 15.721 | 14.026 | 11.1208 | 491 | 13.9726 | 35.715 | 59.6685 | 19.8942 | 54.0213 | 64.3403 | 51.6921 | 66.3121 | 491 | 74.4265 | 25.2006 | 81.2337 | 46.1202 | 69.5851 | 91.1156 | 572.984
492 | 13.0362 | 7.5629 | 4.8444 | 3.1152 | 12.3783 | 6.513 | 13.7542 | 12.301 | 9.6424 | 14.5221 | 12.8928 | 10.1804 | 492 | 13.8417 | 35.5851 | 59.4202 | 20.1661 | 53.9974 | 64.2766 | 47.1779 | 60.8722 | 492 | 68.4182 | 23.8589 | 74.9106 | 46.2517 | 68.9718 | 90.3032 | 570.432
493 | 12.9786 | 7.5275 | 4.8212 | 3.098 | 12.3229 | 6.4838 | 13.7178 | 12.3086 | 9.656 | 13.1987 | 11.6276 | 9.1196 | 493 | 13.6915 | 35.4357 | 59.1498 | 20.4359 | 53.937 | 64.1686 | 42.1546 | 54.8454 | 493 | 61.7698 | 22.2419 | 67.9378 | 46.2551 | 68.2098 | 89.282 | 567.488
494 | 12.9161 | 7.4894 | 4.796 | 3.0792 | 12.263 | 6.4525 | 13.6797 | 12.3147 | 9.6684 | 11.8162 | 10.2976 | 7.9992 | 494 | 13.5362 | 35.2822 | 58.8715 | 20.7238 | 53.8583 | 64.0365 | 36.8996 | 48.5463 | 494 | 54.8255 | 20.4466 | 60.6719 | 46.161 | 67.3393 | 88.1012 | 564.296
495 | 12.85 | 7.45 | 4.77 | 3.06 | 12.2 | 6.42 | 13.64 | 12.32 | 9.68 | 10.44 | 8.97 | 6.88 | 495 | 13.39 | 35.14 | 58.6 | 21.05 | 53.78 | 63.9 | 31.6901 | 42.29 | 495 | 47.93 | 18.57 | 53.47 | 46 | 66.4 | 86.81 | 561
496 | 12.7861 | 7.4147 | 4.7479 | 3.0458 | 12.139 | 6.3901 | 13.5985 | 12.3246 | 9.6899 | 9.3933 | 7.977 | 6.0673 | 496 | 13.3402 | 35.1155 | 58.4505 | 21.5331 | 53.8229 | 63.8892 | 27.9675 | 37.6799 | 496 | 42.845 | 17.0235 | 48.1631 | 45.9392 | 65.5938 | 85.6122 | 558.608
497 | 12.7206 | 7.3798 | 4.7266 | 3.0325 | 12.0769 | 6.3606 | 13.5562 | 12.3293 | 9.7002 | 8.419 | 7.0545 | 5.3162 | 497 | 13.3095 | 35.1106 | 58.3114 | 22.0702 | 53.8774 | 63.8864 | 24.554 | 33.4202 | 497 | 38.1433 | 15.511 | 43.2654 | 45.8384 | 64.7583 | 84.3637 | 556.184
498 | 12.6542 | 7.3454 | 4.7062 | 3.0203 | 12.0143 | 6.3322 | 13.5138 | 12.3347 | 9.7114 | 7.5182 | 6.2035 | 4.6266 | 498 | 13.2937 | 35.1178 | 58.1722 | 22.6566 | 53.9366 | 63.884 | 21.4358 | 29.5034 | 498 | 33.8151 | 14.0506 | 38.765 | 45.694 | 63.8929 | 83.0751 | 553.656
499 | 12.5871 | 7.3121 | 4.6873 | 3.0094 | 11.9518 | 6.3051 | 13.4715 | 12.3414 | 9.7245 | 6.6915 | 5.425 | 3.9979 | 499 | 13.2886 | 35.1301 | 58.0219 | 23.2881 | 53.9931 | 63.8744 | 18.5991 | 25.9225 | 499 | 29.8506 | 12.6609 | 34.6505 | 45.5024 | 62.997 | 81.757 | 550.952
500 | 12.52 | 7.28 | 4.67 | 3 | 11.89 | 6.28 | 13.43 | 12.35 | 9.74 | 5.94 | 4.72 | 3.43 | 500 | 13.29 | 35.14 | 57.85 | 23.96 | 54.04 | 63.85 | 16.0302 | 22.67 | 500 | 26.24 | 11.36 | 30.91 | 45.26 | 62.07 | 80.42 | 548
501 | 12.4571 | 7.2511 | 4.656 | 2.9925 | 11.8326 | 6.2589 | 13.3922 | 12.3645 | 9.7635 | 5.2773 | 4.1038 | 2.9257 | 501 | 13.2689 | 35.1022 | 57.5743 | 24.6436 | 54.0314 | 63.7603 | 13.6336 | 19.7051 | 501 | 22.9295 | 10.2204 | 27.4983 | 44.887 | 61.0561 | 79.0493 | 544.152
502 | 12.3942 | 7.2238 | 4.644 | 2.9866 | 11.7761 | 6.2402 | 13.3555 | 12.381 | 9.7898 | 4.6882 | 3.5593 | 2.4806 | 502 | 13.2522 | 35.0571 | 57.2734 | 25.3648 | 54.0085 | 63.6514 | 11.4977 | 17.0626 | 502 | 19.9642 | 9.1928 | 24.4458 | 44.4751 | 60.0238 | 77.687 | 540.056
503 | 12.3306 | 7.1978 | 4.634 | 2.9826 | 11.7203 | 6.2242 | 13.3197 | 12.3994 | 9.8182 | 4.1706 | 3.0839 | 2.0938 | 503 | 13.2422 | 35.0069 | 56.9542 | 26.1252 | 53.9739 | 63.5262 | 9.6291 | 14.7434 | 503 | 17.345 | 8.282 | 21.749 | 44.0397 | 58.9866 | 76.3502 | 535.784
504 | 12.2661 | 7.1733 | 4.626 | 2.9803 | 11.665 | 6.2107 | 13.2846 | 12.4191 | 9.8485 | 3.7219 | 2.675 | 1.7639 | 504 | 13.2407 | 34.9538 | 56.6241 | 26.9264 | 53.9302 | 63.3881 | 8.0344 | 12.7489 | 504 | 15.0733 | 7.4928 | 19.4049 | 43.5962 | 57.9575 | 75.0555 | 531.408
505 | 12.2 | 7.15 | 4.62 | 2.98 | 11.61 | 6.2 | 13.25 | 12.44 | 9.88 | 3.34 | 2.33 | 1.49 | 505 | 13.25 | 34.9 | 56.29 | 27.77 | 53.88 | 63.24 | 6.7203 | 11.08 | 505 | 13.15 | 6.83 | 17.41 | 43.16 | 56.95 | 73.82 | 527
506 | 12.1271 | 7.1257 | 4.6141 | 2.9804 | 11.5524 | 6.1908 | 13.2149 | 12.4604 | 9.9091 | 3.0481 | 2.0689 | 1.2987 | 506 | 13.2769 | 34.8414 | 55.9873 | 28.6768 | 53.8363 | 63.1008 | 5.911 | 9.9453 | 506 | 11.7885 | 6.405 | 15.9483 | 42.8378 | 56.0554 | 72.8122 | 523.112
507 | 12.053 | 7.103 | 4.6106 | 2.9832 | 11.4952 | 6.1848 | 13.1802 | 12.4816 | 9.9394 | 2.8118 | 1.8606 | 1.1542 | 507 | 13.3174 | 34.7883 | 55.6878 | 29.6244 | 53.7886 | 62.954 | 5.3411 | 9.0866 | 507 | 10.7246 | 6.0893 | 14.7826 | 42.5311 | 55.1893 | 71.8593 | 519.216
508 | 11.9782 | 7.0826 | 4.6102 | 2.9888 | 11.4388 | 6.1824 | 13.1462 | 12.5036 | 9.971 | 2.6226 | 1.697 | 1.0482 | 508 | 13.3726 | 34.7445 | 55.3918 | 30.6096 | 53.7366 | 62.7988 | 4.963 | 8.4534 | 508 | 9.9066 | 5.8611 | 13.8626 | 42.2325 | 54.3455 | 70.9403 | 515.264
509 | 11.9037 | 7.0647 | 4.6131 | 2.9976 | 11.3836 | 6.184 | 13.1127 | 12.5264 | 10.0045 | 2.4715 | 1.5695 | 0.97288 | 509 | 13.4431 | 34.7138 | 55.0991 | 31.6292 | 53.6805 | 62.6344 | 4.7287 | 7.9947 | 509 | 9.2823 | 5.6986 | 13.1385 | 41.9346 | 53.5178 | 70.0342 | 511.208
510 | 11.83 | 7.05 | 4.62 | 3.01 | 11.33 | 6.19 | 13.08 | 12.55 | 10.04 | 2.35 | 1.47 | 0.92 | 510 | 13.53 | 34.7 | 54.81 | 32.68 | 53.62 | 62.46 | 4.5906 | 7.66 | 510 | 8.8 | 5.58 | 12.56 | 41.63 | 52.7 | 69.12 | 507
511 | 11.7605 | 7.0395 | 4.6319 | 3.0267 | 11.2787 | 6.2002 | 13.049 | 12.5763 | 10.0811 | 2.2253 | 1.3674 | 0.85752 | 511 | 13.6261 | 34.7138 | 54.5062 | 33.7729 | 53.5446 | 62.2594 | 4.34 | 7.2353 | 511 | 8.247 | 5.4094 | 11.9264 | 41.2721 | 51.8502 | 68.0633 | 502.112
512 | 11.6926 | 7.033 | 4.6486 | 3.0478 | 11.2298 | 6.2157 | 13.0187 | 12.603 | 10.1242 | 2.1186 | 1.2817 | 0.80736 | 512 | 13.7422 | 34.7505 | 54.2107 | 34.887 | 53.4673 | 62.0511 | 4.1303 | 6.8738 | 512 | 7.7723 | 5.2575 | 11.376 | 40.9026 | 51.0067 | 66.9846 | 497.096
513 | 11.6266 | 7.0306 | 4.6702 | 3.0734 | 11.1834 | 6.2371 | 12.9889 | 12.6294 | 10.1686 | 2.0274 | 1.2103 | 0.76744 | 513 | 13.8814 | 34.8123 | 53.9281 | 36.0158 | 53.3907 | 61.8381 | 3.9539 | 6.5658 | 513 | 7.3641 | 5.1209 | 10.8964 | 40.5242 | 50.1721 | 65.8914 | 492.024
514 | 11.5623 | 7.0329 | 4.6973 | 3.1041 | 11.1401 | 6.265 | 12.9594 | 12.6553 | 10.2141 | 1.9487 | 1.1506 | 0.73568 | 514 | 14.0463 | 34.9014 | 53.663 | 37.1523 | 53.3174 | 61.6234 | 3.8034 | 6.3011 | 514 | 7.0106 | 4.9962 | 10.4752 | 40.1391 | 49.349 | 64.7907 | 486.968
515 | 11.5 | 7.04 | 4.73 | 3.14 | 11.1 | 6.3 | 12.93 | 12.68 | 10.26 | 1.88 | 1.1 | 0.71 | 515 | 14.24 | 35.02 | 53.42 | 38.29 | 53.25 | 61.41 | 3.6712 | 6.07 | 515 | 6.7 | 4.88 | 10.1 | 39.75 | 48.54 | 63.69 | 482
516 | 11.4381 | 7.0517 | 4.7674 | 3.1802 | 11.0629 | 6.3438 | 12.901 | 12.7044 | 10.3062 | 1.8079 | 1.0455 | 0.67872 | 516 | 14.4694 | 35.1823 | 53.2272 | 39.439 | 53.2095 | 61.2183 | 3.5015 | 5.8158 | 516 | 6.3707 | 4.7591 | 9.7075 | 39.3599 | 47.7498 | 62.6192 | 477.672
517 | 11.3786 | 7.069 | 4.8115 | 3.2267 | 11.0298 | 6.3955 | 12.8717 | 12.7264 | 10.3519 | 1.743 | 0.99736 | 0.65176 | 517 | 14.7323 | 35.3754 | 53.06 | 40.5715 | 53.1754 | 61.0298 | 3.3472 | 5.5869 | 517 | 6.0734 | 4.6426 | 9.349 | 38.9706 | 46.9785 | 61.5572 | 473.456
518 | 11.3222 | 7.0926 | 4.8629 | 3.2801 | 11.0014 | 6.4553 | 12.8419 | 12.7452 | 10.3965 | 1.685 | 0.95544 | 0.62944 | 518 | 15.0305 | 35.5982 | 52.9172 | 41.6765 | 53.1454 | 60.843 | 3.2128 | 5.3851 | 518 | 5.8086 | 4.5294 | 9.0246 | 38.5842 | 46.2283 | 60.5056 | 469.304
519 | 11.2691 | 7.1227 | 4.9222 | 3.341 | 10.9779 | 6.5234 | 12.8114 | 12.76 | 10.4394 | 1.6341 | 0.91968 | 0.61208 | 519 | 15.3658 | 35.8501 | 52.7976 | 42.743 | 53.1177 | 60.6569 | 3.103 | 5.2122 | 519 | 5.5773 | 4.4189 | 8.7349 | 38.2033 | 45.5014 | 59.466 | 465.168
520 | 11.22 | 7.16 | 4.99 | 3.41 | 10.96 | 6.6 | 12.78 | 12.77 | 10.48 | 1.59 | 0.89 | 0.6 | 520 | 15.74 | 36.13 | 52.7 | 43.76 | 53.09 | 60.47 | 3.0222 | 5.07 | 520 | 5.38 | 4.31 | 8.48 | 37.83 | 44.8 | 58.44 | 461
521 | 11.1759 | 7.2046 | 5.068 | 3.4878 | 10.949 | 6.6838 | 12.7448 | 12.769 | 10.5134 | 1.5434 | 0.85768 | 0.5852 | 521 | 16.147 | 36.4262 | 52.603 | 44.6696 | 53.0402 | 60.2693 | 2.969 | 4.9429 | 521 | 5.1977 | 4.1862 | 8.2392 | 37.4597 | 44.1226 | 57.417 | 456.4
522 | 11.1366 | 7.2573 | 5.1556 | 3.5751 | 10.9443 | 6.7771 | 12.7088 | 12.7629 | 10.5445 | 1.5059 | 0.83344 | 0.5784 | 522 | 16.5987 | 36.7515 | 52.5307 | 45.5196 | 52.9913 | 60.0682 | 2.9555 | 4.8542 | 522 | 5.0558 | 4.0663 | 8.0392 | 37.1034 | 43.4759 | 56.4139 | 451.76
523 | 11.1022 | 7.3187 | 5.2532 | 3.6725 | 10.9461 | 6.8805 | 12.6724 | 12.7523 | 10.5739 | 1.4797 | 0.81936 | 0.582 | 523 | 17.0989 | 37.1077 | 52.4869 | 46.3108 | 52.9463 | 59.8686 | 2.9877 | 4.8102 | 523 | 4.9602 | 3.9533 | 7.8856 | 36.7654 | 42.8629 | 55.4353 | 447.12
524 | 11.0733 | 7.3894 | 5.3612 | 3.7806 | 10.9546 | 6.9946 | 12.636 | 12.7378 | 10.6022 | 1.467 | 0.81752 | 0.5984 | 524 | 17.6514 | 37.4966 | 52.4754 | 47.044 | 52.9082 | 59.6719 | 3.0718 | 4.8167 | 524 | 4.9163 | 3.8502 | 7.784 | 36.4495 | 42.2866 | 54.4858 | 442.52
525 | 11.05 | 7.47 | 5.48 | 3.9 | 10.97 | 7.12 | 12.6 | 12.72 | 10.63 | 1.47 | 0.83 | 0.63 | 525 | 18.26 | 37.92 | 52.5 | 47.72 | 52.88 | 59.48 | 3.2138 | 4.88 | 525 | 4.93 | 3.76 | 7.74 | 36.16 | 41.75 | 53.57 | 438
526 | 11.0334 | 7.5629 | 5.6103 | 4.033 | 10.9933 | 7.2597 | 12.5654 | 12.701 | 10.659 | 1.4864 | 0.85378 | 0.68234 | 526 | 18.9386 | 38.3722 | 52.5867 | 48.331 | 52.885 | 59.3028 | 3.4742 | 4.9864 | 526 | 4.9668 | 3.6681 | 7.6073 | 35.8893 | 41.2355 | 52.6971 | 433.6899
527 | 11.0229 | 7.6662 | 5.7522 | 4.1783 | 11.0238 | 7.4114 | 12.5319 | 12.6793 | 10.6883 | 1.5243 | 0.89731 | 0.7539 | 527 | 19.6785 | 38.8645 | 52.7118 | 48.8885 | 52.9007 | 59.1316 | 3.791 | 5.1666 | 527 | 5.0824 | 3.5996 | 7.5814 | 35.6559 | 40.7721 | 51.8661 | 429.5174
528 | 11.0187 | 7.7802 | 5.9058 | 4.3361 | 11.0618 | 7.5754 | 12.4997 | 12.6551 | 10.7181 | 1.5869 | 0.96397 | 0.8463 | 528 | 20.4811 | 39.4007 | 52.8734 | 49.3955 | 52.9249 | 58.966 | 4.1567 | 5.4316 | 528 | 5.2927 | 3.5621 | 7.7058 | 35.4669 | 40.3679 | 51.0806 | 425.4999
529 | 11.021 | 7.9047 | 6.0717 | 4.5066 | 11.1071 | 7.7515 | 12.469 | 12.6286 | 10.7486 | 1.6778 | 1.0571 | 0.96121 | 529 | 21.3478 | 39.9846 | 53.0701 | 49.855 | 52.9554 | 58.8056 | 4.5641 | 5.7925 | 529 | 5.6134 | 3.5631 | 8.0242 | 35.3293 | 40.0311 | 50.3441 | 421.6549
530 | 11.03 | 8.04 | 6.25 | 4.69 | 11.16 | 7.94 | 12.44 | 12.6 | 10.78 | 1.8006 | 1.1804 | 1.1006 | 530 | 22.28 | 40.62 | 53.3 | 50.27 | 52.99 | 58.65 | 5.0065 | 6.2603 | 530 | 6.0601 | 3.61 | 8.58 | 35.25 | 39.77 | 49.66 | 418
531 | 11.0454 | 8.1858 | 6.4414 | 4.8857 | 11.2205 | 8.1418 | 12.4143 | 12.5697 | 10.8133 | 1.9962 | 1.373 | 1.2896 | 531 | 23.2726 | 41.3426 | 53.5439 | 50.6414 | 53.0081 | 58.4918 | 5.4589 | 6.9246 | 531 | 6.7944 | 3.7749 | 9.8031 | 35.296 | 39.6662 | 49.0693 | 414.7081
532 | 11.0679 | 8.3425 | 6.6459 | 5.095 | 11.2886 | 8.3559 | 12.3906 | 12.5374 | 10.8478 | 2.2301 | 1.601 | 1.5088 | 532 | 24.3349 | 42.1161 | 53.8222 | 50.9747 | 53.0306 | 58.3393 | 5.9676 | 7.709 | 532 | 7.656 | 3.9846 | 11.2543 | 35.3994 | 39.6362 | 48.5288 | 411.6023
533 | 11.0977 | 8.5103 | 6.8637 | 5.3186 | 11.3646 | 8.5821 | 12.3686 | 12.5034 | 10.8838 | 2.5218 | 1.881 | 1.7768 | 533 | 25.4699 | 42.9363 | 54.1374 | 51.2733 | 53.0602 | 58.1939 | 6.6262 | 8.6483 | 533 | 8.6539 | 4.2307 | 12.8806 | 35.5523 | 39.6698 | 48.0331 | 408.6615
534 | 11.135 | 8.6894 | 7.095 | 5.5567 | 11.4483 | 8.8202 | 12.3485 | 12.4675 | 10.9211 | 2.9436 | 2.278 | 2.1589 | 534 | 26.6806 | 43.799 | 54.4925 | 51.5406 | 53.0991 | 58.057 | 7.7447 | 9.9133 | 534 | 9.9027 | 4.5065 | 14.6302 | 35.7503 | 39.7572 | 47.5807 | 405.8643
535 | 11.18 | 8.88 | 7.34 | 5.81 | 11.54 | 9.07 | 12.33 | 12.43 | 10.96 | 3.6963 | 2.9783 | 2.8313 | 535 | 27.97 | 44.7 | 54.89 | 51.78 | 53.15 | 57.93 | 10.186 | 12.1116 | 535 | 11.8973 | 4.8182 | 16.4699 | 36.0123 | 39.8931 | 47.1992 | 403.1893
536 | 11.233 | 9.0825 | 7.5996 | 6.0781 | 11.6411 | 9.3321 | 12.3113 | 12.3887 | 10.9989 | 5.2357 | 4.418 | 4.1897 | 536 | 29.3519 | 45.6109 | 55.3516 | 51.9795 | 53.2265 | 57.8218 | 15.9531 | 17.0995 | 536 | 16.2389 | 5.2418 | 18.469 | 36.4524 | 40.0766 | 47.0477 | 400.5273
537 | 11.2943 | 9.2968 | 7.8732 | 6.3626 | 11.75 | 9.6054 | 12.2945 | 12.3464 | 11.0399 | 8.3819 | 7.401 | 6.9232 | 537 | 30.8156 | 46.5576 | 55.8565 | 52.162 | 53.3171 | 57.7242 | 28.8335 | 28.712 | 537 | 26.8809 | 6.0993 | 22.8838 | 37.7028 | 40.633 | 47.8742 | 397.9668
538 | 11.364 | 9.5227 | 8.1611 | 6.6639 | 11.8663 | 9.8897 | 12.2802 | 12.3038 | 11.0834 | 14.304 | 13.1056 | 12.0026 | 538 | 32.3614 | 47.5418 | 56.4025 | 52.3346 | 53.4214 | 57.6367 | 54.4219 | 54.0206 | 538 | 51.5324 | 8.4331 | 40.211 | 41.3025 | 42.6819 | 51.5231 | 395.5093
539 | 11.4425 | 9.7604 | 8.4633 | 6.9828 | 11.9897 | 10.1847 | 12.2685 | 12.2614 | 11.1299 | 24.1217 | 22.7028 | 20.3363 | 539 | 33.9894 | 48.5654 | 56.9877 | 52.5049 | 53.5392 | 57.5588 | 98.3959 | 102.0243 | 539 | 100.9293 | 14.5836 | 98.8226 | 49.4352 | 48.6552 | 60.6011 | 393.1749
540 | 11.53 | 10.01 | 8.78 | 7.32 | 12.12 | 10.49 | 12.26 | 12.22 | 11.18 | 38.0754 | 36.5141 | 32.0837 | 540 | 35.7 | 49.63 | 57.61 | 52.68 | 53.67 | 57.49 | 162.5188 | 178.4361 | 540 | 183.2108 | 27.8863 | 227.0512 | 62.3816 | 60.2834 | 75.458 | 391.3029
541 | 11.6315 | 10.2771 | 9.1179 | 7.6862 | 12.2591 | 10.8094 | 12.2578 | 12.1831 | 11.2375 | 54.5889 | 53.0208 | 45.8998 | 541 | 37.5204 | 50.7605 | 58.2728 | 52.9 | 53.8141 | 57.4268 | 239.9531 | 277.2831 | 541 | 293.5524 | 49.9482 | 383.9536 | 75.2986 | 73.5902 | 90.36 | 393.4557
542 | 11.7412 | 10.5548 | 9.4688 | 8.0695 | 12.4039 | 11.1375 | 12.2588 | 12.1477 | 11.2986 | 70.1063 | 68.6414 | 58.8308 | 542 | 39.417 | 51.9299 | 58.9674 | 53.1313 | 53.9704 | 57.3722 | 313.733 | 376.3215 | 542 | 406.9071 | 76.5422 | 446.3724 | 80.1456 | 79.0202 | 95.7031 | 421.6391
543 | 11.8583 | 10.8417 | 9.8312 | 8.4679 | 12.5537 | 11.4729 | 12.2627 | 12.1136 | 11.3628 | 80.1419 | 78.782 | 67.1912 | 543 | 41.3832 | 53.1342 | 59.6904 | 53.3731 | 54.1386 | 57.3266 | 362.0789 | 442.7439 | 543 | 483.9359 | 96.7535 | 353.4458 | 73.5452 | 71.9421 | 87.3029 | 549.8019
544 | 11.9818 | 11.1365 | 10.2034 | 8.8797 | 12.7076 | 11.8143 | 12.269 | 12.0806 | 11.4299 | 81.495 | 80.1303 | 68.3771 | 544 | 44.1342 | 55.1171 | 62.3264 | 54.459 | 54.7256 | 59.2469 | 370.7466 | 452.2202 | 544 | 494.0055 | 100.0028 | 204.1162 | 63.9102 | 63.4013 | 74.9479 | 879.9347
545 | 12.7008 | 11.926 | 11.0779 | 9.9957 | 13.5995 | 12.6646 | 13.3358 | 13.0219 | 12.4072 | 74.2243 | 72.7248 | 62.4628 | 545 | 561.3168 | 546.8031 | 664.4325 | 619.625 | 620.8487 | 642.9842 | 609.7275 | 623.0684 | 545 | 641.5242 | 85.3981 | 1330.0879 | 676.1684 | 677.6218 | 719.3494 | 1336.7997
546 | 103.3527 | 90.1133 | 88.0939 | 87.358 | 99.6227 | 88.6225 | 112.0878 | 109.9948 | 105.5503 | 107.0535 | 109.3172 | 110.0808 | 546 | 48.4401 | 57.6611 | 64.7367 | 54.9829 | 55.1203 | 59.2029 | 276.2978 | 316.5699 | 546 | 333.15 | 227.8685 | 52.9461 | 48.0011 | 50.0964 | 54.5286 | 1553.8616
547 | 19.9146 | 18.5117 | 17.7326 | 16.102 | 20.5477 | 19.1671 | 21.0276 | 20.4801 | 19.7603 | 53.3965 | 52.0914 | 47.0296 | 547 | 49.7787 | 58.2189 | 62.7992 | 54.4205 | 54.9264 | 57.2386 | 211.6065 | 233.3086 | 547 | 238.5775 | 57.1683 | 37.7474 | 46.237 | 47.602 | 52.6021 | 1300.6342
548 | 12.5168 | 12.3635 | 11.7546 | 10.6149 | 13.3461 | 13.2089 | 12.311 | 11.9559 | 11.716 | 41.1168 | 39.5109 | 35.0734 | 548 | 51.9903 | 59.538 | 63.6146 | 54.7011 | 55.1478 | 57.2402 | 161.8973 | 178.0402 | 548 | 181.0915 | 33.0369 | 63.9752 | 53.7724 | 54.4088 | 61.0774 | 839.8853
549 | 12.659 | 12.679 | 12.1542 | 11.0674 | 13.5089 | 13.5606 | 12.3254 | 11.9274 | 11.7919 | 36.2033 | 34.8499 | 30.7669 | 549 | 54.2479 | 60.8696 | 64.4392 | 54.9908 | 55.3761 | 57.2508 | 129.194 | 149.6814 | 549 | 157.4759 | 29.2511 | 184.3462 | 63.7645 | 63.391 | 71.5104 | 523.8657
550 | 12.8037 | 12.9965 | 12.5572 | 11.5259 | 13.6719 | 13.912 | 12.3414 | 11.9002 | 11.8695 | 32.0964 | 30.9909 | 27.1667 | 550 | 56.55 | 62.21 | 65.27 | 55.29 | 55.61 | 57.27 | 106.9849 | 131.66 | 550 | 143.2589 | 27.7965 | 297.2854 | 69.0809 | 68.0618 | 76.3071 | 404.5498
551 | 12.9493 | 13.3143 | 12.9606 | 11.9874 | 13.8341 | 14.2613 | 12.3581 | 11.8738 | 11.9481 | 26.3866 | 25.4301 | 22.379 | 551 | 58.9505 | 63.5393 | 66.1029 | 55.5855 | 55.8353 | 57.2948 | 87.1757 | 109.0098 | 551 | 118.2695 | 25.5156 | 193.0588 | 65.3563 | 64.4206 | 71.3682 | 377.1143
552 | 13.0969 | 13.633 | 13.3661 | 12.4538 | 13.9955 | 14.6085 | 12.3763 | 11.8492 | 12.0283 | 19.2458 | 18.3587 | 16.4821 | 552 | 61.3789 | 64.8744 | 66.9361 | 55.8946 | 56.0669 | 57.3287 | 66.7563 | 80.0784 | 552 | 83.2771 | 21.6765 | 66.1852 | 56.4318 | 56.4327 | 60.6332 | 372.5571
553 | 13.2463 | 13.9522 | 13.7731 | 12.9249 | 14.1556 | 14.9529 | 12.3959 | 11.8268 | 12.1104 | 12.6356 | 11.8058 | 10.9772 | 553 | 63.8201 | 66.2158 | 67.7669 | 56.2208 | 56.3069 | 57.3722 | 47.6731 | 52.7571 | 553 | 51.6101 | 16.9522 | 34.134 | 49.0935 | 50.3754 | 51.1219 | 371.409
554 | 13.3974 | 14.2713 | 14.1812 | 13.4004 | 14.3139 | 15.2936 | 12.4172 | 11.807 | 12.1942 | 8.0752 | 7.3179 | 7.0959 | 554 | 66.2588 | 67.5642 | 68.5924 | 56.5681 | 56.5572 | 57.4258 | 33.0114 | 33.779 | 554 | 31.8363 | 12.4104 | 29.8631 | 45.8387 | 48.0184 | 45.9713 | 370.6499
555 | 13.55 | 14.59 | 14.59 | 13.88 | 14.47 | 15.63 | 12.44 | 11.79 | 12.28 | 5.6435 | 4.9563 | 4.9681 | 555 | 68.68 | 68.92 | 69.41 | 56.94 | 56.82 | 57.49 | 23.9003 | 23.7314 | 555 | 22.7758 | 8.7932 | 27.4995 | 45.2813 | 47.8054 | 44.1346 | 370
556 | 13.7076 | 14.9106 | 15.0034 | 14.3686 | 14.6244 | 15.9631 | 12.466 | 11.7789 | 12.3693 | 4.5595 | 3.9246 | 4.0046 | 556 | 70.9759 | 70.3177 | 70.2158 | 57.3622 | 57.1084 | 57.5679 | 19.3512 | 19.4599 | 556 | 19.2425 | 6.3392 | 25.1799 | 45.7243 | 48.2793 | 43.7479 | 369.3332
557 | 13.8654 | 15.229 | 15.4156 | 14.8595 | 14.7753 | 16.2899 | 12.4934 | 11.7706 | 12.4603 | 4.0863 | 3.4836 | 3.597 | 557 | 73.247 | 71.7154 | 71.0083 | 57.8111 | 57.4104 | 57.657 | 17.4793 | 17.7802 | 557 | 17.7215 | 4.8277 | 22.8478 | 46.4083 | 48.8987 | 43.7701 | 368.7777
558 | 14.0225 | 15.5442 | 15.8251 | 15.351 | 14.9221 | 16.6091 | 12.5217 | 11.7649 | 12.5526 | 3.8143 | 3.2328 | 3.3855 | 558 | 75.501 | 73.1054 | 71.7849 | 58.2849 | 57.7252 | 57.757 | 16.8246 | 16.9509 | 558 | 16.6833 | 3.9371 | 20.5763 | 47.1437 | 49.5499 | 43.8794 | 368.3555
559 | 14.1777 | 15.8549 | 16.2304 | 15.8417 | 15.0639 | 16.9195 | 12.5507 | 11.7615 | 12.6459 | 3.592 | 3.0272 | 3.2268 | 559 | 77.7461 | 74.4795 | 72.543 | 58.7818 | 58.052 | 57.8681 | 16.5891 | 16.3213 | 559 | 15.7158 | 3.3905 | 18.4392 | 47.8992 | 50.2176 | 44.0071 | 368.0888
560 | 14.33 | 16.16 | 16.63 | 16.33 | 15.2 | 17.22 | 12.58 | 11.76 | 12.74 | 3.3802 | 2.8302 | 3.0803 | 560 | 79.99 | 75.83 | 73.28 | 59.3 | 58.39 | 57.99 | 16.4426 | 15.7169 | 560 | 14.7601 | 3.0145 | 16.51 | 48.6702 | 50.9 | 44.14 | 368
561 | 14.4762 | 16.459 | 17.0234 | 16.8173 | 15.3294 | 17.5086 | 12.609 | 11.7582 | 12.8345 | 3.1746 | 2.6343 | 2.9408 | 561 | 82.33 | 77.1278 | 74.0018 | 59.8382 | 58.7384 | 58.1275 | 16.2234 | 15.0618 | 561 | 13.9085 | 2.7446 | 15.3117 | 49.4414 | 51.5985 | 44.231 | 368.3177
562 | 14.6179 | 16.7499 | 17.4079 | 17.2982 | 15.4517 | 17.7849 | 12.6377 | 11.7581 | 12.929 | 2.977 | 2.4453 | 2.8075 | 562 | 84.6624 | 78.3913 | 74.6953 | 60.3941 | 59.0964 | 58.2746 | 15.9651 | 14.4088 | 562 | 13.095 | 2.5226 | 14.3563 | 50.2278 | 52.3098 | 44.3275 | 368.806
563 | 14.7545 | 17.0313 | 17.7817 | 17.7706 | 15.5663 | 18.0479 | 12.6659 | 11.7599 | 13.0234 | 2.7912 | 2.2672 | 2.6829 | 563 | 86.9728 | 79.6179 | 75.3559 | 60.9659 | 59.4632 | 58.4298 | 15.6702 | 13.7724 | 563 | 12.3301 | 2.335 | 13.605 | 51.0312 | 53.0329 | 44.4357 | 369.4354
564 | 14.8854 | 17.3018 | 18.143 | 18.2319 | 15.6726 | 18.2966 | 12.6934 | 11.7638 | 13.1171 | 2.6209 | 2.1041 | 2.5695 | 564 | 89.2468 | 80.805 | 75.979 | 61.5518 | 59.838 | 58.5921 | 15.346 | 13.168 | 564 | 11.6249 | 2.1779 | 13.0191 | 51.8538 | 53.7667 | 44.5612 | 370.1766
565 | 15.01 | 17.56 | 18.49 | 18.68 | 15.77 | 18.53 | 12.72 | 11.77 | 13.21 | 2.47 | 1.96 | 2.47 | 565 | 91.47 | 81.95 | 76.56 | 62.15 | 60.22 | 58.76 | 15.0005 | 12.6108 | 565 | 10.99 | 2.05 | 12.56 | 52.6979 | 54.5101 | 44.71 | 371
566 | 15.1294 | 17.8031 | 18.818 | 19.1092 | 15.8579 | 18.7459 | 12.7452 | 11.779 | 13.3017 | 2.3424 | 1.8335 | 2.3594 | 566 | 93.6109 | 83.0631 | 77.0869 | 62.7502 | 60.606 | 58.9239 | 14.6025 | 11.8069 | 566 | 10.0993 | 1.889 | 11.9354 | 53.5529 | 55.2459 | 44.8884 | 371.7499
567 | 15.2411 | 18.0315 | 19.129 | 19.5213 | 15.9355 | 18.9447 | 12.769 | 11.7905 | 13.3918 | 2.2417 | 1.7358 | 2.2747 | 567 | 95.6765 | 84.1254 | 77.5641 | 63.3611 | 60.9983 | 59.0931 | 14.2094 | 11.158 | 567 | 9.3848 | 1.7722 | 11.4234 | 54.4401 | 55.9933 | 45.1019 | 372.5548
568 | 15.3441 | 18.2445 | 19.422 | 19.9148 | 16.0022 | 19.1255 | 12.7912 | 11.8045 | 13.4801 | 2.1719 | 1.6723 | 2.2252 | 568 | 97.6566 | 85.1313 | 77.9889 | 63.9828 | 61.3965 | 59.2683 | 13.8391 | 10.7569 | 568 | 8.9417 | 1.7148 | 11.0488 | 55.3684 | 56.7554 | 45.3563 | 373.417
569 | 15.4373 | 18.441 | 19.696 | 20.2882 | 16.0572 | 19.2875 | 12.8116 | 11.821 | 13.5663 | 2.1367 | 1.6485 | 2.2205 | 569 | 99.5412 | 86.0748 | 78.3585 | 64.6157 | 61.8005 | 59.4503 | 13.5096 | 10.6959 | 569 | 8.8651 | 1.7323 | 10.8361 | 56.3486 | 57.5359 | 45.6578 | 374.3384
570 | 15.52 | 18.62 | 19.95 | 20.64 | 16.1 | 19.43 | 12.83 | 11.84 | 13.65 | 2.14 | 1.67 | 2.27 | 570 | 101.32 | 86.95 | 78.67 | 65.26 | 62.21 | 59.64 | 13.2391 | 11.0678 | 570 | 9.25 | 1.84 | 10.81 | 57.3935 | 58.3393 | 46.0132 | 375.3221
571 | 15.5822 | 18.7699 | 20.172 | 20.954 | 16.1216 | 19.5418 | 12.8449 | 11.8634 | 13.7287 | 2.1786 | 1.7485 | 2.4199 | 571 | 102.9236 | 87.7155 | 78.8998 | 65.9239 | 62.6268 | 59.8476 | 13.0664 | 12.6378 | 571 | 10.961 | 2.135 | 11.0289 | 58.5369 | 59.2336 | 46.5235 | 376.414
572 | 15.6354 | 18.9048 | 20.3765 | 21.2495 | 16.1329 | 19.6367 | 12.858 | 11.8887 | 13.8052 | 2.265 | 1.8817 | 2.6337 | 572 | 104.4161 | 88.4098 | 79.0711 | 66.5968 | 63.0481 | 60.0609 | 12.9834 | 14.6576 | 572 | 13.1314 | 2.5309 | 11.4756 | 59.7731 | 60.1501 | 47.0849 | 377.9843
573 | 15.6795 | 19.0247 | 20.5636 | 21.5261 | 16.134 | 19.715 | 12.8692 | 11.9158 | 13.8794 | 2.4047 | 2.0736 | 2.9116 | 573 | 105.8022 | 89.0362 | 79.1864 | 67.2778 | 63.4734 | 60.2797 | 13.0028 | 17.0517 | 573 | 15.6637 | 3.0242 | 12.1683 | 61.116 | 61.0865 | 47.6935 | 383.7758
574 | 15.7145 | 19.1297 | 20.7331 | 21.7836 | 16.125 | 19.7767 | 12.8785 | 11.9446 | 13.9512 | 2.6032 | 2.3282 | 3.254 | 574 | 107.0865 | 89.5976 | 79.248 | 67.9663 | 63.9021 | 60.5034 | 13.1373 | 19.7443 | 574 | 18.4608 | 3.6152 | 13.1315 | 62.579 | 62.0456 | 48.3576 | 410.2831
575 | 15.7404 | 19.2196 | 20.8848 | 22.0217 | 16.106 | 19.8221 | 12.8857 | 11.9749 | 14.0205 | 2.8662 | 2.6494 | 3.6611 | 575 | 108.2738 | 90.097 | 79.2584 | 68.6612 | 64.3338 | 60.7317 | 13.3997 | 22.66 | 575 | 21.4253 | 4.3139 | 14.4153 | 64.1724 | 63.0371 | 49.1033 | 481.7102
576 | 19.3471 | 22.4681 | 24.1615 | 25.4321 | 19.5208 | 22.8738 | 16.5309 | 15.7379 | 17.6949 | 5.2805 | 4.743 | 5.3329 | 576 | 110.78 | 91.7111 | 80.7204 | 70.9025 | 65.6353 | 61.8822 | 13.7304 | 25.6379 | 576 | 24.1857 | 6.6024 | 16.7712 | 87.261 | 65.6703 | 50.5869 | 571.8324
577 | 27.7163 | 29.9394 | 31.5888 | 33.074 | 27.3936 | 29.97 | 24.9184 | 24.3161 | 26.0674 | 10.4644 | 9.1107 | 8.6142 | 577 | 217.6766 | 181.0451 | 197.5757 | 182.7882 | 191.0923 | 194.0611 | 92.516 | 28.7089 | 577 | 26.9875 | 11.0066 | 98.6571 | 138.8095 | 165.3578 | 152.9903 | 607.876
578 | 15.7622 | 19.3993 | 21.2331 | 22.6173 | 15.9903 | 19.8616 | 12.8944 | 12.0742 | 14.212 | 4.1954 | 4.1389 | 5.3281 | 578 | 111.6127 | 91.4986 | 79.2981 | 72.3212 | 66.516 | 62.3612 | 14.4932 | 31.8188 | 578 | 29.8028 | 7.6313 | 23.3785 | 69.8841 | 66.5515 | 52.8427 | 603.3069
579 | 29.3052 | 31.2435 | 33.0178 | 34.5617 | 28.8275 | 31.1439 | 26.6507 | 26.2503 | 27.8391 | 26.2005 | 26.0204 | 25.8617 | 579 | 156.4922 | 152.3537 | 129.1814 | 113.9437 | 111.2454 | 108.6553 | 177.7938 | 93.9085 | 579 | 87.5039 | 30.8247 | 44.9356 | 109.4421 | 114.9841 | 94.8483 | 601.1756
580 | 18.4991 | 21.8597 | 23.7774 | 25.3286 | 18.4863 | 22.1298 | 15.6596 | 15.0019 | 17.0609 | 9.7318 | 9.7469 | 10.7441 | 580 | 117.1857 | 97.627 | 83.505 | 76.9267 | 71.5469 | 67.1511 | 35.1425 | 44.4929 | 580 | 41.4617 | 16.3085 | 40.7862 | 81.3918 | 73.3599 | 60.2978 | 557.7905
581 | 15.6991 | 19.4433 | 21.4189 | 23.0291 | 15.7884 | 19.7595 | 12.8823 | 12.1836 | 14.3769 | 5.9718 | 6.0777 | 7.4011 | 581 | 113.5847 | 91.9522 | 78.3676 | 72.9224 | 66.9602 | 62.1758 | 21.1063 | 40.6504 | 581 | 38.4211 | 15.1141 | 52.8801 | 75.6621 | 70.6672 | 57.9782 | 474.5014
582 | 15.6589 | 19.4277 | 21.4444 | 23.1243 | 15.7024 | 19.6946 | 12.8732 | 12.2218 | 14.4254 | 6.6395 | 6.7933 | 8.1519 | 582 | 114.1399 | 92.0665 | 78.0579 | 73.6402 | 67.3994 | 62.4251 | 25.803 | 43.2317 | 582 | 47.5598 | 18.4271 | 68.8613 | 77.2973 | 72.4003 | 60.2063 | 416.0375
583 | 15.609 | 19.397 | 21.4515 | 23.198 | 15.6073 | 19.6147 | 12.8615 | 12.2606 | 14.4705 | 10.3736 | 9.8532 | 10.6081 | 583 | 114.5755 | 92.1084 | 77.6938 | 74.3579 | 67.8378 | 62.6759 | 45.4331 | 53.6161 | 583 | 84.595 | 21.2953 | 83.2561 | 78.7563 | 74.0882 | 62.1435 | 397.0228
584 | 15.5494 | 19.3511 | 21.44 | 23.25 | 15.5031 | 19.5198 | 12.8471 | 12.3001 | 14.512 | 31.2635 | 31.2235 | 29.6293 | 584 | 114.882 | 92.0716 | 77.2722 | 75.0748 | 68.2748 | 62.9276 | 214.7404 | 189.5091 | 584 | 131.1555 | 23.1009 | 91.6887 | 80.016 | 75.6135 | 63.584 | 394.8748
585 | 15.48 | 19.29 | 21.41 | 23.28 | 15.39 | 19.41 | 12.83 | 12.34 | 14.55 | 18.5277 | 17.8528 | 17.7018 | 585 | 115.05 | 91.95 | 76.79 | 75.79 | 68.71 | 63.18 | 105.689 | 95.6934 | 585 | 109.7166 | 23.4919 | 91.6715 | 81.0717 | 76.8707 | 64.455 | 396.0978
586 | 15.3875 | 19.1965 | 21.3381 | 23.2607 | 15.2586 | 19.2709 | 12.8048 | 12.3782 | 14.5789 | 9.7554 | 10.0465 | 11.4693 | 586 | 114.9722 | 91.6586 | 76.1997 | 76.4721 | 69.1073 | 63.3966 | 47.6298 | 52.3955 | 586 | 65.2005 | 22.1857 | 83.7183 | 81.9964 | 77.7929 | 64.8323 | 397.6795
587 | 15.2831 | 19.0853 | 21.2442 | 23.215 | 15.1171 | 19.1151 | 12.7758 | 12.4162 | 14.603 | 10.4638 | 10.8874 | 12.3494 | 587 | 114.7613 | 91.2894 | 75.5536 | 77.1501 | 69.5008 | 63.6118 | 52.6161 | 54.379 | 587 | 52.5147 | 20.0712 | 72.1923 | 82.7539 | 78.3716 | 64.8811 | 399.288
588 | 15.1681 | 18.9579 | 21.1303 | 23.145 | 14.9663 | 18.9438 | 12.7435 | 12.4542 | 14.6228 | 11.2052 | 11.6792 | 13.1551 | 588 | 114.4323 | 90.856 | 74.8597 | 77.8269 | 69.8947 | 63.8296 | 57.3824 | 56.0847 | 588 | 52.5869 | 17.7658 | 61.263 | 83.38 | 78.6597 | 64.761 | 400.9008
589 | 15.0434 | 18.8156 | 20.9983 | 23.0527 | 14.807 | 18.7584 | 12.7081 | 12.4921 | 14.6383 | 11.7884 | 12.3113 | 13.8118 | 589 | 114.0003 | 90.3717 | 74.1258 | 78.5058 | 70.293 | 64.0543 | 61.5694 | 57.4065 | 589 | 53.5393 | 16.6006 | 53.3525 | 83.9182 | 78.7494 | 64.5565 | 402.5139
590 | 14.91 | 18.66 | 20.85 | 22.94 | 14.64 | 18.56 | 12.67 | 12.53 | 14.65 | 12.16 | 12.73 | 14.27 | 590 | 113.48 | 89.85 | 73.36 | 79.19 | 70.7 | 64.29 | 65.0098 | 58.2701 | 590 | 54.0726 | 31.6684 | 48.7546 | 84.4108 | 78.7321 | 64.2796 | 404.1237
591 | 14.7726 | 18.4967 | 20.6942 | 22.8158 | 14.4677 | 18.352 | 12.6302 | 12.5677 | 14.6582 | 11.8165 | 12.4341 | 14.0907 | 591 | 112.9646 | 89.3769 | 72.617 | 79.9227 | 71.1668 | 64.5858 | 66.5203 | 58.0843 | 591 | 53.5936 | 13.8833 | 46.751 | 84.8281 | 78.6677 | 63.9298 | 405.7672
592 | 14.6277 | 18.3218 | 20.5241 | 22.6735 | 14.289 | 18.1332 | 12.5881 | 12.6054 | 14.6631 | 11.2668 | 11.929 | 13.7118 | 592 | 112.3715 | 88.875 | 71.8463 | 80.657 | 71.6388 | 64.8897 | 67.2039 | 57.4206 | 592 | 52.6627 | 12.1586 | 45.9345 | 85.2712 | 78.5905 | 63.5531 | 407.3902
593 | 14.4755 | 18.1354 | 20.3399 | 22.5133 | 14.1046 | 17.9044 | 12.5439 | 12.6434 | 14.6649 | 10.5699 | 11.273 | 13.1816 | 593 | 111.6961 | 88.3398 | 71.0441 | 81.3858 | 72.1084 | 65.1947 | 67.1473 | 56.334 | 593 | 51.344 | 11.4502 | 45.4653 | 85.7657 | 78.5403 | 63.2507 | 408.9791
594 | 14.3162 | 17.9381 | 20.1418 | 22.3354 | 13.9147 | 17.6664 | 12.4978 | 12.6815 | 14.6638 | 9.7846 | 10.5239 | 12.5483 | 594 | 110.9338 | 87.7663 | 70.2066 | 82.1025 | 72.568 | 65.4938 | 66.4373 | 54.8791 | 594 | 49.7017 | 10.795 | 44.8958 | 86.3277 | 78.5779 | 63.1362 | 410.5203
595 | 14.15 | 17.73 | 19.93 | 22.14 | 13.72 | 17.42 | 12.45 | 12.72 | 14.66 | 8.97 | 9.74 | 11.86 | 595 | 110.08 | 87.15 | 69.33 | 82.8 | 73.01 | 65.78 | 65.1606 | 53.1108 | 595 | 47.8 | 10.1558 | 44.0259 | 86.9681 | 78.7609 | 63.2809 | 412
596 | 13.9754 | 17.509 | 19.7004 | 21.9226 | 13.5222 | 17.167 | 12.4012 | 12.7595 | 14.6548 | 8.3203 | 9.1022 | 11.2187 | 596 | 109.0512 | 86.4432 | 68.3681 | 83.4264 | 73.3798 | 66.0017 | 63.874 | 51.4264 | 596 | 46.0748 | 9.552 | 42.4941 | 87.7546 | 79.1157 | 63.7114 | 413.2581
597 | 13.7945 | 17.2785 | 19.4584 | 21.6895 | 13.3201 | 16.9069 | 12.3508 | 12.7994 | 14.6472 | 7.7253 | 8.5149 | 10.6054 | 597 | 107.9416 | 85.6948 | 67.3702 | 84.0312 | 73.7285 | 66.2074 | 62.0769 | 49.4526 | 597 | 44.1258 | 8.9551 | 40.5964 | 88.6167 | 79.6137 | 64.3521 | 414.4641
598 | 13.6079 | 17.0395 | 19.2052 | 21.4421 | 13.1139 | 16.6403 | 12.2988 | 12.8394 | 14.6372 | 7.2101 | 8.0056 | 10.0547 | 598 | 106.7664 | 84.9108 | 66.3434 | 84.6188 | 74.0603 | 66.4014 | 59.7386 | 47.1585 | 598 | 41.9244 | 8.3697 | 38.366 | 89.5412 | 80.2081 | 65.1283 | 415.6411
599 | 13.4162 | 16.793 | 18.942 | 21.1818 | 12.9038 | 16.3678 | 12.2452 | 12.8797 | 14.6248 | 6.8 | 7.6015 | 9.6013 | 599 | 105.5408 | 84.0972 | 65.2943 | 85.1936 | 74.3794 | 66.5875 | 56.8284 | 44.5135 | 599 | 39.442 | 7.8024 | 35.8384 | 90.5124 | 80.8533 | 65.972 | 416.812
600 | 13.22 | 16.54 | 18.67 | 20.91 | 12.69 | 16.09 | 12.19 | 12.92 | 14.61 | 6.52 | 7.33 | 9.28 | 600 | 104.28 | 83.26 | 64.23 | 85.76 | 74.69 | 66.77 | 53.3156 | 41.4867 | 600 | 36.65 | 7.26 | 33.05 | 91.514 | 81.5158 | 66.8339 | 418
601 | 13.0201 | 16.2833 | 18.393 | 20.6327 | 12.4703 | 15.807 | 12.1316 | 12.9594 | 14.5909 | 6.6122 | 7.4496 | 9.3944 | 601 | 103.1106 | 82.4366 | 63.1854 | 86.3483 | 75.0141 | 66.975 | 47.2621 | 36.5304 | 601 | 32.2202 | 6.606 | 29.1511 | 92.4986 | 82.1405 | 67.5862 | 419.48
602 | 12.8166 | 16.0214 | 18.1089 | 20.3458 | 12.2478 | 15.5199 | 12.072 | 12.9989 | 14.5698 | 6.8305 | 7.6988 | 9.643 | 602 | 101.9085 | 81.5937 | 62.1323 | 86.9306 | 75.3334 | 67.1789 | 41.0215 | 31.5099 | 602 | 27.7483 | 6.0269 | 25.2854 | 93.4927 | 82.7568 | 68.3309 | 420.96
603 | 12.6102 | 15.755 | 17.8183 | 20.0494 | 12.023 | 15.2293 | 12.0116 | 13.0387 | 14.5474 | 7.146 | 8.0471 | 9.9934 | 603 | 100.6611 | 80.7295 | 61.0705 | 87.5046 | 75.6478 | 67.3803 | 35.0401 | 26.7737 | 603 | 23.5306 | 5.5659 | 21.7107 | 94.4933 | 83.3651 | 69.0797 | 422.4
604 | 12.4011 | 15.4843 | 17.5218 | 19.7441 | 11.7969 | 14.9358 | 11.9508 | 13.079 | 14.5239 | 7.5295 | 8.464 | 10.413 | 604 | 99.3558 | 79.8422 | 59.9998 | 88.0685 | 75.9567 | 67.5778 | 29.7639 | 22.67 | 604 | 19.8634 | 5.2659 | 18.6848 | 95.4997 | 83.9682 | 69.8474 | 423.76
605 | 12.19 | 15.21 | 17.22 | 19.43 | 11.57 | 14.64 | 11.89 | 13.12 | 14.5 | 7.952 | 8.9191 | 10.8694 | 605 | 97.98 | 78.93 | 58.92 | 88.62 | 76.26 | 67.77 | 25.6393 | 19.5474 | 605 | 17.0427 | 5.17 | 16.4654 | 96.5126 | 84.5704 | 70.65 | 425
606 | 11.9786 | 14.9328 | 16.913 | 19.1037 | 11.3454 | 14.3433 | 11.8302 | 13.1614 | 14.4742 | 8.2811 | 9.2736 | 11.2126 | 606 | 96.4192 | 77.965 | 57.8208 | 89.1434 | 76.565 | 67.9547 | 26.2407 | 21.1966 | 606 | 18.8344 | 5.6577 | 18.3555 | 97.6565 | 85.2457 | 71.6231 | 425.76
607 | 11.7657 | 14.6528 | 16.6019 | 18.7702 | 11.1209 | 14.0454 | 11.7711 | 13.2039 | 14.4493 | 8.6167 | 9.6325 | 11.5569 | 607 | 94.788 | 76.9779 | 56.7148 | 89.6537 | 76.8617 | 68.1314 | 28.6108 | 23.3454 | 607 | 21.0629 | 6.3517 | 20.6073 | 98.7805 | 85.913 | 72.6339 | 426.4
608 | 11.5515 | 14.3704 | 16.2873 | 18.431 | 10.8967 | 13.747 | 11.7129 | 13.2477 | 14.4263 | 8.9558 | 9.9926 | 11.899 | 608 | 93.0992 | 75.9733 | 55.6044 | 90.1523 | 77.1479 | 68.2986 | 47.4734 | 34.6764 | 608 | 30.5995 | 7.3839 | 28.6468 | 99.8776 | 86.5607 | 73.8015 | 426.96
609 | 11.3362 | 14.086 | 15.9698 | 18.0871 | 10.673 | 13.4483 | 11.6558 | 13.293 | 14.4062 | 18.2577 | 28.8714 | 48.2912 | 609 | 91.3656 | 74.9558 | 54.492 | 90.6406 | 77.4214 | 68.4553 | 213.4274 | 150.378 | 609 | 128.6481 | 16.9181 | 107.6409 | 100.9622 | 87.1769 | 79.2972 | 427.48
610 | 11.12 | 13.8 | 15.65 | 17.74 | 10.45 | 13.15 | 11.6 | 13.34 | 14.39 | 137.2218 | 177.2063 | 208.2791 | 610 | 89.6 | 73.93 | 53.38 | 91.12 | 77.68 | 68.6 | 711.3402 | 545.0478 | 610 | 475.17 | 82.1433 | 387.5648 | 107.2879 | 87.75 | 87.3631 | 428
611 | 10.9026 | 13.5125 | 15.3293 | 17.3893 | 10.2278 | 12.8538 | 11.5474 | 13.3919 | 14.3843 | 17.4283 | 11.0457 | 15.0419 | 611 | 87.8498 | 72.9262 | 52.2772 | 91.5543 | 77.8833 | 68.6982 | 943.8945 | 749.2865 | 611 | 657.6676 | 127.9987 | 535.0296 | 117.2455 | 88.1781 | 79.6017 | 428.848
612 | 10.6847 | 13.2242 | 15.0074 | 17.0382 | 10.0065 | 12.5585 | 11.4963 | 13.4454 | 14.383 | 10.2794 | 11.3766 | 13.1814 | 612 | 86.0845 | 71.9171 | 51.178 | 91.9918 | 78.0766 | 68.7903 | 479.078 | 370.4384 | 612 | 321.5851 | 51.3291 | 264.5735 | 105.0726 | 88.5622 | 77.7894 | 429.704
613 | 10.4665 | 12.9358 | 14.685 | 16.6886 | 9.7863 | 12.2643 | 11.4465 | 13.4998 | 14.3854 | 25.5353 | 32.722 | 42.0665 | 613 | 84.3083 | 70.9009 | 50.0832 | 92.443 | 78.2674 | 68.8833 | 214.3402 | 167.7414 | 613 | 140.4703 | 55.5829 | 118.6243 | 104.7263 | 88.9134 | 78.6911 | 430.536
614 | 10.2482 | 12.6475 | 14.3623 | 16.3419 | 9.5674 | 11.9714 | 11.3978 | 13.5549 | 14.3913 | 140.6632 | 179.563 | 225.813 | 614 | 82.5254 | 69.8758 | 48.9936 | 92.9189 | 78.4627 | 68.9842 | 353.0447 | 272.3288 | 614 | 221.1079 | 112.4561 | 162.5385 | 105.522 | 89.2423 | 79.5943 | 431.312
615 | 10.03 | 12.36 | 14.04 | 16 | 9.35 | 11.68 | 11.35 | 13.61 | 14.4 | 14.0234 | 17.4436 | 22.2069 | 615 | 80.74 | 68.84 | 47.91 | 93.43 | 78.67 | 69.1 | 107.6775 | 94.3922 | 615 | 82.4151 | 43.1493 | 75.7977 | 106.2447 | 89.56 | 80.4448 | 432
616 | 9.8106 | 12.073 | 13.7182 | 15.6853 | 9.1332 | 11.3879 | 11.3011 | 13.6644 | 14.4086 | 11.3909 | 12.5066 | 14.1702 | 616 | 78.9613 | 67.7493 | 46.8281 | 94.0316 | 78.9378 | 69.2679 | 50.5925 | 46.5433 | 616 | 45.3303 | 16.3114 | 44.6574 | 106.8877 | 90.0536 | 81.2806 | 432.44
617 | 9.5923 | 11.7879 | 13.3977 | 15.3734 | 8.9184 | 11.0982 | 11.2534 | 13.718 | 14.4197 | 11.61 | 12.7229 | 14.3464 | 617 | 77.187 | 66.655 | 45.755 | 94.6788 | 79.2217 | 69.4574 | 52.2855 | 48.4324 | 617 | 47.4007 | 16.5933 | 46.1355 | 107.4443 | 90.5136 | 82.0339 | 432.76
618 | 9.3757 | 11.5053 | 13.0791 | 15.061 | 8.706 | 10.8114 | 11.207 | 13.7704 | 14.4335 | 11.8012 | 12.9088 | 14.4901 | 618 | 75.4202 | 65.5662 | 44.693 | 95.3712 | 79.5187 | 69.6678 | 54.35 | 50.6083 | 618 | 49.6541 | 17.4918 | 48.2369 | 107.9079 | 90.9068 | 82.6837 | 432.96
619 | 9.1614 | 11.2258 | 12.763 | 14.7443 | 8.4964 | 10.5285 | 11.1625 | 13.8212 | 14.4502 | 11.962 | 13.062 | 14.5988 | 619 | 73.6635 | 64.4915 | 43.6439 | 96.1084 | 79.8258 | 69.8989 | 56.4857 | 52.5462 | 619 | 51.6586 | 18.1715 | 50.0923 | 108.272 | 91.2 | 83.2094 | 433.04
620 | 8.95 | 10.95 | 12.45 | 14.42 | 8.29 | 10.25 | 11.12 | 13.87 | 14.47 | 12.09 | 13.18 | 14.67 | 620 | 71.92 | 63.44 | 42.61 | 96.89 | 80.14 | 70.15 | 58.7156 | 54.2025 | 620 | 53.37 | 18.57 | 51.66 | 108.53 | 91.36 | 83.59 | 433
621 | 8.7461 | 10.6831 | 12.1438 | 14.0541 | 8.0898 | 9.9809 | 11.0838 | 13.9151 | 14.4978 | 12.2634 | 13.3418 | 14.769 | 621 | 70.2046 | 62.4944 | 41.6077 | 97.8247 | 80.4876 | 70.4748 | 62.4448 | 57.7288 | 621 | 56.6987 | 18.0952 | 54.7569 | 108.5239 | 91.1827 | 83.7166 | 432.808
622 | 8.5454 | 10.4202 | 11.8409 | 13.681 | 7.8929 | 9.7166 | 11.0493 | 13.9578 | 14.5277 | 12.3787 | 13.4435 | 14.8088 | 622 | 68.5051 | 61.5712 | 40.621 | 98.7758 | 80.8288 | 70.8052 | 65.9683 | 60.9929 | 622 | 59.7259 | 17.3501 | 57.5656 | 108.3575 | 90.8486 | 83.6787 | 432.504
623 | 8.3478 | 10.1606 | 11.5411 | 13.305 | 7.6991 | 9.457 | 11.0159 | 13.9978 | 14.5587 | 12.4134 | 13.4622 | 14.7702 | 623 | 66.8213 | 60.6608 | 39.6486 | 99.7154 | 81.1532 | 71.1272 | 68.9635 | 63.7043 | 623 | 62.1817 | 16.4063 | 59.7868 | 108.0331 | 90.367 | 83.4775 | 432.096
624 | 8.1527 | 9.9041 | 11.2442 | 12.9299 | 7.5082 | 9.2015 | 10.983 | 14.0353 | 14.5898 | 12.3447 | 13.3752 | 14.6337 | 624 | 65.153 | 59.7536 | 38.6887 | 100.6161 | 81.4504 | 71.4268 | 71.1076 | 65.5725 | 624 | 63.7964 | 15.3357 | 61.1214 | 107.5532 | 89.7477 | 83.1142 | 431.592
625 | 7.96 | 9.65 | 10.95 | 12.56 | 7.32 | 8.95 | 10.95 | 14.07 | 14.62 | 12.15 | 13.16 | 14.38 | 625 | 63.5 | 58.84 | 37.74 | 101.45 | 81.71 | 71.69 | 72.0779 | 66.3071 | 625 | 64.3 | 14.21 | 61.27 | 106.92 | 89 | 82.59 | 431
626 | 7.7658 | 9.3922 | 10.6527 | 12.2159 | 7.131 | 8.6986 | 10.9178 | 14.1048 | 14.651 | 11.6099 | 12.5968 | 13.8199 | 626 | 61.8562 | 57.8403 | 36.7846 | 102.1809 | 81.9206 | 71.8846 | 69.1876 | 63.4307 | 626 | 61.3451 | 13.4122 | 57.3333 | 106.0557 | 88.0791 | 81.788 | 430.392
627 | 7.5741 | 9.1373 | 10.359 | 11.881 | 6.9449 | 8.4513 | 10.8837 | 14.136 | 14.6783 | 10.9477 | 11.909 | 13.1464 | 627 | 60.2289 | 56.8326 | 35.8413 | 102.7918 | 82.0731 | 72.0193 | 65.0692 | 59.3866 | 627 | 57.259 | 12.6251 | 52.2623 | 105.063 | 87.0626 | 80.8572 | 429.696
628 | 7.3855 | 8.8863 | 10.0698 | 11.555 | 6.7623 | 8.2087 | 10.8467 | 14.1628 | 14.7001 | 10.1897 | 11.1233 | 12.3828 | 628 | 58.6195 | 55.8246 | 34.9127 | 103.2574 | 82.1573 | 72.0847 | 59.9909 | 54.4308 | 628 | 52.2911 | 11.8427 | 46.4076 | 103.9646 | 85.9734 | 79.8284 | 428.904
629 | 7.2006 | 8.6402 | 9.7865 | 11.2381 | 6.5838 | 7.9714 | 10.8058 | 14.1844 | 14.7146 | 9.5897 | 10.577 | 11.6402 | 629 | 57.0294 | 54.8245 | 34.0014 | 103.5519 | 82.163 | 72.0714 | 59.3868 | 52.5016 | 629 | 49.6153 | 12.0962 | 43.6806 | 102.7827 | 84.8349 | 78.7324 | 428.008
630 | 7.02 | 8.4 | 9.51 | 10.93 | 6.41 | 7.74 | 10.76 | 14.2 | 14.72 | 18.2682 | 23.3395 | 30.6989 | 630 | 55.46 | 53.84 | 33.11 | 103.65 | 82.08 | 71.97 | 240.6034 | 180.0097 | 630 | 152.6313 | 27.3316 | 135.0103 | 101.54 | 83.67 | 77.6 | 427
631 | 6.849 | 8.1736 | 9.2498 | 10.6352 | 6.2462 | 7.5201 | 10.6982 | 14.1998 | 14.6983 | 7.8764 | 8.8077 | 9.9362 | 631 | 53.9065 | 52.913 | 32.2589 | 103.2163 | 81.7699 | 71.6423 | 47.0012 | 40.4712 | 631 | 37.6264 | 10.435 | 32.2941 | 100.3027 | 82.581 | 76.5487 | 425.84
632 | 6.6821 | 7.9532 | 8.9967 | 10.348 | 6.0869 | 7.3058 | 10.6319 | 14.1943 | 14.6682 | 6.8049 | 7.6239 | 9.0054 | 632 | 52.3778 | 52.0091 | 31.4282 | 102.6126 | 81.383 | 71.2398 | 35.9353 | 31.0044 | 632 | 28.9113 | 8.5239 | 24.0607 | 99.0386 | 81.4921 | 75.501 | 424.56
633 | 6.5187 | 7.738 | 8.7497 | 10.0672 | 5.9315 | 7.0966 | 10.5625 | 14.1849 | 14.6318 | 5.9765 | 6.7597 | 8.1551 | 633 | 50.877 | 51.1277 | 30.6162 | 101.8906 | 80.941 | 70.785 | 30.1527 | 25.3898 | 633 | 23.3235 | 7.6579 | 19.82 | 97.759 | 80.4067 | 74.4658 | 423.16
634 | 6.3582 | 7.5272 | 8.5078 | 9.7916 | 5.7794 | 6.8915 | 10.4914 | 14.173 | 14.5917 | 5.1795 | 5.9172 | 7.3043 | 634 | 49.4067 | 50.2682 | 29.8207 | 101.1025 | 80.4661 | 70.3009 | 24.8108 | 20.2353 | 634 | 18.2151 | 6.8098 | 16.0897 | 96.4757 | 79.3282 | 73.4525 | 421.64
635 | 6.2 | 7.32 | 8.27 | 9.52 | 5.63 | 6.69 | 10.42 | 14.16 | 14.55 | 4.43 | 5.11 | 6.46 | 635 | 47.97 | 49.43 | 29.04 | 100.3 | 79.98 | 69.81 | 20.1079 | 15.7417 | 635 | 13.79 | 5.99 | 12.95 | 95.2 | 78.26 | 72.47 | 420
636 | 6.0392 | 7.1105 | 8.0297 | 9.2432 | 5.4787 | 6.4862 | 10.3489 | 14.1458 | 14.5085 | 3.771 | 4.3378 | 5.536 | 636 | 46.5882 | 48.6309 | 28.2567 | 99.7374 | 79.5946 | 69.427 | 17.4892 | 13.4119 | 636 | 11.603 | 5.1609 | 11.185 | 94.0219 | 77.246 | 71.6085 | 418.176
637 | 5.8804 | 6.9042 | 7.793 | 8.97 | 5.3298 | 6.2857 | 10.2806 | 14.1339 | 14.4702 | 3.1844 | 3.6309 | 4.6551 | 637 | 45.2411 | 47.8474 | 27.4882 | 99.2137 | 79.2195 | 69.0597 | 15.595 | 11.8194 | 637 | 10.17 | 4.3929 | 9.9959 | 92.855 | 76.2388 | 70.7758 | 416.248
638 | 5.724 | 6.7018 | 7.5606 | 8.7012 | 5.1834 | 6.0891 | 10.217 | 14.1261 | 14.4378 | 2.6793 | 3.0062 | 3.8472 | 638 | 43.9269 | 47.0746 | 26.7362 | 98.7303 | 78.8541 | 68.7079 | 14.3119 | 10.8397 | 638 | 9.3575 | 3.7085 | 9.2872 | 91.691 | 75.2316 | 69.961 | 414.232
639 | 5.5704 | 6.5035 | 7.3327 | 8.4376 | 5.0401 | 5.897 | 10.1595 | 14.1242 | 14.4135 | 2.2648 | 2.4803 | 3.1421 | 639 | 42.6438 | 46.3071 | 26.0029 | 98.2886 | 78.4978 | 68.3714 | 13.5269 | 10.3483 | 639 | 9.032 | 3.1301 | 8.9637 | 90.5221 | 74.2176 | 69.1527 | 412.144
640 | 5.42 | 6.31 | 7.11 | 8.18 | 4.9 | 5.71 | 10.11 | 14.13 | 14.4 | 1.95 | 2.07 | 2.57 | 640 | 41.39 | 45.54 | 25.29 | 97.89 | 78.15 | 68.05 | 13.1267 | 10.2207 | 640 | 9.06 | 2.68 | 8.93 | 89.34 | 73.19 | 68.34 | 410
641 | 5.2742 | 6.1236 | 6.8945 | 7.9327 | 4.7645 | 5.5311 | 10.0829 | 14.1621 | 14.4163 | 1.8431 | 1.9341 | 2.3706 | 641 | 40.1562 | 44.7185 | 24.6123 | 97.2273 | 77.6765 | 67.6125 | 12.3853 | 9.7318 | 641 | 8.694 | 2.5062 | 8.6564 | 88.1124 | 72.118 | 67.4781 | 407.944
642 | 5.1321 | 5.9424 | 6.6846 | 7.6922 | 4.6326 | 5.3578 | 10.0638 | 14.2014 | 14.4442 | 1.8294 | 1.9118 | 2.3115 | 642 | 38.9501 | 43.8994 | 23.9558 | 96.6874 | 77.2438 | 67.2222 | 11.9556 | 9.5077 | 642 | 8.568 | 2.4743 | 8.5904 | 86.8616 | 71.0248 | 66.5978 | 405.832
643 | 4.9939 | 5.7664 | 6.4806 | 7.4582 | 4.5046 | 5.1898 | 10.0514 | 14.2458 | 14.4818 | 1.893 | 1.9846 | 2.3701 | 643 | 37.7719 | 43.0902 | 23.319 | 96.349 | 76.885 | 66.9118 | 11.8778 | 9.574 | 643 | 8.702 | 2.5753 | 8.7452 | 85.5856 | 69.9096 | 65.6966 | 403.648
644 | 4.8598 | 5.5956 | 6.2823 | 7.2309 | 4.3803 | 5.0273 | 10.0439 | 14.2927 | 14.5277 | 2.0185 | 2.1335 | 2.5238 | 644 | 36.6218 | 42.2979 | 22.7009 | 96.2903 | 76.6327 | 66.7135 | 12.1919 | 9.9563 | 644 | 9.116 | 2.8002 | 9.134 | 84.2824 | 68.7716 | 64.7715 | 401.376
645 | 4.73 | 5.43 | 6.09 | 7.01 | 4.26 | 4.87 | 10.04 | 14.34 | 14.58 | 2.19 | 2.34 | 2.75 | 645 | 35.5 | 41.53 | 22.1 | 96.59 | 76.52 | 66.66 | 12.9381 | 10.6803 | 645 | 9.83 | 3.14 | 9.77 | 82.95 | 67.61 | 63.82 | 399
646 | 4.6065 | 5.2709 | 5.9056 | 6.7965 | 4.145 | 4.7186 | 10.0301 | 14.3808 | 14.6237 | 2.399 | 2.5994 | 3.0454 | 646 | 34.4091 | 40.8631 | 21.5126 | 98.1774 | 76.925 | 67.1312 | 15.3413 | 12.6741 | 646 | 11.6477 | 3.7494 | 11.2942 | 81.5522 | 66.393 | 62.8095 | 396.376
647 | 4.487 | 5.1166 | 5.7268 | 6.589 | 4.0337 | 4.5721 | 10.0226 | 14.4184 | 14.6738 | 2.6209 | 2.8753 | 3.3635 | 647 | 33.3462 | 40.2178 | 20.9405 | 100.0673 | 77.4489 | 67.7252 | 17.9604 | 14.8351 | 647 | 13.6094 | 4.4149 | 12.9351 | 80.1297 | 65.1585 | 61.7746 | 393.648
648 | 4.3714 | 4.967 | 5.5532 | 6.3874 | 3.9259 | 4.4303 | 10.0182 | 14.4516 | 14.7322 | 2.8383 | 3.1455 | 3.6769 | 648 | 32.3106 | 39.5838 | 20.3831 | 102.1255 | 78.0383 | 68.3876 | 20.5393 | 16.9632 | 648 | 15.5394 | 5.0867 | 14.5489 | 78.6891 | 63.9135 | 60.7198 | 390.832
649 | 4.2591 | 4.8215 | 5.3844 | 6.1911 | 3.8214 | 4.293 | 10.0171 | 14.4792 | 14.8003 | 3.0338 | 3.3878 | 3.9582 | 649 | 31.3021 | 38.9513 | 19.8398 | 104.2178 | 78.6398 | 69.064 | 22.8218 | 18.8582 | 649 | 17.2615 | 5.715 | 15.9918 | 77.237 | 62.665 | 59.6501 | 387.944
650 | 4.15 | 4.68 | 5.22 | 6 | 3.72 | 4.16 | 10.02 | 14.5 | 14.88 | 3.19 | 3.58 | 4.18 | 650 | 30.32 | 38.31 | 19.31 | 106.21 | 79.2 | 69.7 | 24.5518 | 20.3201 | 650 | 18.6 | 6.25 | 17.12 | 75.78 | 61.42 | 58.57 | 385
651 | 4.0424 | 4.5408 | 5.0574 | 5.8118 | 3.621 | 4.0306 | 10.0433 | 14.515 | 15.0116 | 3.1761 | 3.5516 | 4.1326 | 651 | 29.3642 | 37.5667 | 18.7907 | 107.123 | 79.3354 | 69.902 | 23.6023 | 19.721 | 651 | 18.137 | 6.2818 | 16.7985 | 74.3463 | 60.2145 | 57.493 | 382.144
652 | 3.9376 | 4.4052 | 4.8989 | 5.6285 | 3.5247 | 3.9051 | 10.0674 | 14.5203 | 15.1484 | 3.1162 | 3.4656 | 4.0167 | 652 | 28.4339 | 36.8154 | 18.2842 | 107.8785 | 79.4051 | 70.0396 | 22.0556 | 18.6455 | 652 | 17.2489 | 6.2105 | 16.1226 | 72.9154 | 59.019 | 56.4129 | 379.232
653 | 3.8356 | 4.2732 | 4.7447 | 5.4503 | 3.4309 | 3.7833 | 10.089 | 14.5141 | 15.2824 | 3.0214 | 3.3368 | 3.8505 | 653 | 27.5285 | 36.0666 | 17.7902 | 108.5535 | 79.4381 | 70.1432 | 20.1232 | 17.2506 | 653 | 16.0703 | 6.0763 | 15.1966 | 71.4882 | 57.8334 | 55.3323 | 376.248
654 | 3.7364 | 4.1448 | 4.595 | 5.2774 | 3.3394 | 3.665 | 10.1043 | 14.4946 | 15.4056 | 2.9023 | 3.18 | 3.6522 | 654 | 26.6474 | 35.3313 | 17.3089 | 109.225 | 79.4634 | 70.2432 | 18.0166 | 15.6932 | 654 | 14.7358 | 5.9194 | 14.1243 | 70.0661 | 56.6571 | 54.2538 | 373.176
655 | 3.64 | 4.02 | 4.45 | 5.11 | 3.25 | 3.55 | 10.11 | 14.46 | 15.51 | 2.77 | 3.01 | 3.44 | 655 | 25.79 | 34.62 | 16.84 | 109.97 | 79.51 | 70.37 | 15.9474 | 14.13 | 655 | 13.38 | 5.78 | 13.01 | 68.65 | 55.49 | 53.18 | 370
656 | 3.547 | 3.8991 | 4.3117 | 4.9507 | 3.161 | 3.4376 | 10.1092 | 14.4189 | 15.6055 | 2.6708 | 2.896 | 3.301 | 656 | 24.9517 | 34.013 | 16.3813 | 112.2206 | 80.144 | 71.114 | 15.1017 | 13.3885 | 656 | 12.6967 | 5.9868 | 12.3455 | 67.236 | 54.325 | 52.1172 | 366.48
657 | 3.4567 | 3.7818 | 4.1778 | 4.7966 | 3.0743 | 3.3284 | 10.09 | 14.3566 | 15.6618 | 2.5712 | 2.7848 | 3.1675 | 657 | 24.137 | 33.4341 | 15.9354 | 114.3597 | 80.7232 | 71.8056 | 14.4728 | 12.7875 | 657 | 12.1214 | 6.2192 | 11.7502 | 65.8316 | 53.1701 | 51.0632 | 362.88
658 | 3.3689 | 3.6678 | 4.0482 | 4.647 | 2.9901 | 3.2224 | 10.0472 | 14.269 | 15.6662 | 2.4732 | 2.6776 | 3.0405 | 658 | 23.3466 | 32.8767 | 15.503 | 116.1255 | 81.1424 | 72.3352 | 14.0283 | 12.3162 | 658 | 11.6486 | 6.4452 | 11.231 | 64.4392 | 52.0267 | 50.0196 | 359.24
659 | 3.2834 | 3.5573 | 3.9223 | 4.5017 | 2.9086 | 3.1196 | 9.9756 | 14.1515 | 15.6065 | 2.3788 | 2.5756 | 2.921 | 659 | 22.5807 | 32.3342 | 15.0843 | 117.2562 | 81.2964 | 72.5932 | 13.7363 | 11.9639 | 659 | 11.2733 | 6.6328 | 10.7953 | 63.0612 | 50.8962 | 48.988 | 355.6
660 | 3.2 | 3.45 | 3.8 | 4.36 | 2.83 | 3.02 | 9.87 | 14 | 15.47 | 2.29 | 2.48 | 2.81 | 660 | 21.84 | 31.8 | 14.68 | 117.49 | 81.08 | 72.47 | 13.5644 | 11.72 | 660 | 10.99 | 6.75 | 10.45 | 61.7 | 49.78 | 47.97 | 352
661 | 3.118 | 3.3456 | 3.6793 | 4.2186 | 2.7569 | 2.9236 | 9.6782 | 13.7675 | 15.1346 | 2.229 | 2.4112 | 2.733 | 661 | 21.1329 | 31.2267 | 14.2956 | 114.4126 | 79.5182 | 70.9507 | 13.5753 | 11.734 | 661 | 10.9372 | 6.5722 | 10.3892 | 60.3887 | 48.6976 | 46.9896 | 348.8
662 | 3.038 | 3.2444 | 3.5618 | 4.0807 | 2.6866 | 2.8304 | 9.4537 | 13.503 | 14.7249 | 2.1725 | 2.3464 | 2.6605 | 662 | 20.4498 | 30.6586 | 13.9252 | 110.4527 | 77.5931 | 69.0574 | 13.6185 | 11.7948 | 662 | 10.93 | 6.3081 | 10.3864 | 59.0914 | 47.6276 | 46.0204 | 345.64
663 | 2.96 | 3.1464 | 3.4478 | 3.9465 | 2.619 | 2.7404 | 9.2031 | 13.2126 | 14.2559 | 2.1175 | 2.282 | 2.5875 | 663 | 19.7894 | 30.099 | 13.568 | 105.8865 | 75.4169 | 66.9066 | 13.6379 | 11.8516 | 663 | 10.9272 | 5.9739 | 10.402 | 57.8026 | 46.5668 | 45.0584 | 342.48
664 | 2.884 | 3.0516 | 3.3371 | 3.8162 | 2.5535 | 2.6536 | 8.933 | 12.9029 | 13.7426 | 2.061 | 2.2144 | 2.509 | 664 | 19.1499 | 29.5517 | 13.2232 | 100.9902 | 73.1018 | 64.6153 | 13.5779 | 11.8536 | 664 | 10.8876 | 5.5858 | 10.3964 | 56.5173 | 45.512 | 44.0996 | 339.28
665 | 2.81 | 2.96 | 3.23 | 3.69 | 2.49 | 2.57 | 8.65 | 12.58 | 13.2 | 2 | 2.14 | 2.42 | 665 | 18.53 | 29.02 | 12.89 | 96.04 | 70.76 | 62.3 | 13.3826 | 11.75 | 665 | 10.77 | 5.16 | 10.33 | 55.23 | 44.46 | 43.14 | 336
666 | 2.738 | 2.8726 | 3.1278 | 3.5705 | 2.4268 | 2.4909 | 8.3641 | 12.2516 | 12.6516 | 1.9032 | 2.02 | 2.2667 | 666 | 17.9233 | 28.5434 | 12.5692 | 92.398 | 68.9422 | 60.5354 | 12.5202 | 11.0852 | 666 | 10.2148 | 4.7385 | 9.8838 | 53.8776 | 43.3737 | 42.1362 | 332.344
667 | 2.668 | 2.7881 | 3.0289 | 3.455 | 2.3652 | 2.4146 | 8.0774 | 11.9224 | 12.1016 | 1.8028 | 1.8948 | 2.105 | 667 | 17.3342 | 28.0805 | 12.258 | 88.9832 | 67.2127 | 58.8659 | 11.5298 | 10.3144 | 667 | 9.5788 | 4.305 | 9.3675 | 52.5272 | 42.2922 | 41.1335 | 328.592
668 | 2.6 | 2.7063 | 2.9331 | 3.3434 | 2.3052 | 2.341 | 7.7958 | 11.5984 | 11.5628 | 1.7028 | 1.7696 | 1.9418 | 668 | 16.7626 | 27.6259 | 11.9552 | 85.8004 | 65.5741 | 57.2937 | 10.4745 | 9.488 | 668 | 8.9004 | 3.8694 | 8.8113 | 51.188 | 41.221 | 40.1377 | 324.768
669 | 2.534 | 2.627 | 2.8402 | 3.2351 | 2.2468 | 2.2695 | 7.5247 | 11.2856 | 11.048 | 1.6072 | 1.6496 | 1.7845 | 669 | 16.2079 | 27.1742 | 11.6596 | 82.8544 | 64.029 | 55.821 | 9.4173 | 8.6564 | 669 | 8.218 | 3.4411 | 8.2454 | 49.8692 | 40.1651 | 39.1546 | 320.896
670 | 2.47 | 2.55 | 2.75 | 3.13 | 2.19 | 2.2 | 7.27 | 10.99 | 10.57 | 1.52 | 1.54 | 1.64 | 670 | 15.67 | 26.72 | 11.37 | 80.15 | 62.58 | 54.45 | 8.4214 | 7.87 | 670 | 7.57 | 3.03 | 7.7 | 48.58 | 39.13 | 38.19 | 317
671 | 2.4083 | 2.4737 | 2.6606 | 3.0258 | 2.1348 | 2.1302 | 7.0706 | 10.7522 | 10.2178 | 1.4618 | 1.4684 | 1.5469 | 671 | 15.1485 | 26.2146 | 11.0762 | 77.7701 | 61.266 | 53.2224 | 7.8233 | 7.3824 | 671 | 7.1337 | 2.6543 | 7.2912 | 47.3808 | 38.1465 | 37.279 | 313.264
672 | 2.3486 | 2.3994 | 2.5737 | 2.9245 | 2.0812 | 2.0621 | 6.8905 | 10.5349 | 9.9089 | 1.4159 | 1.412 | 1.473 | 672 | 14.643 | 25.7065 | 10.7883 | 75.6218 | 60.0444 | 52.0912 | 7.3443 | 6.99 | 672 | 6.7738 | 2.313 | 6.942 | 46.2168 | 37.1878 | 36.3909 | 309.512
673 | 2.2906 | 2.3274 | 2.4895 | 2.8263 | 2.0292 | 1.9959 | 6.7271 | 10.3355 | 9.6371 | 1.3821 | 1.3704 | 1.4178 | 673 | 14.1534 | 25.2011 | 10.5073 | 73.6906 | 58.9088 | 51.0488 | 6.9794 | 6.6924 | 673 | 6.4942 | 2.0134 | 6.6612 | 45.0844 | 36.253 | 35.5243 | 305.728
674 | 2.2345 | 2.2575 | 2.4082 | 2.7314 | 1.9788 | 1.9318 | 6.5778 | 10.1514 | 9.3962 | 1.3602 | 1.3432 | 1.3803 | 674 | 13.6791 | 24.7038 | 10.2342 | 71.9615 | 57.8528 | 50.0876 | 6.7233 | 6.4892 | 674 | 6.2983 | 1.7633 | 6.4576 | 43.98 | 35.3407 | 34.6778 | 301.896
675 | 2.18 | 2.19 | 2.33 | 2.64 | 1.93 | 1.87 | 6.44 | 9.98 | 9.18 | 1.35 | 1.33 | 1.36 | 675 | 13.22 | 24.22 | 9.97 | 70.42 | 56.87 | 49.2 | 6.5708 | 6.38 | 675 | 6.19 | 1.57 | 6.34 | 42.9 | 34.45 | 33.85 | 298
676 | 2.1268 | 2.1255 | 2.2566 | 2.5534 | 1.8831 | 1.8118 | 6.3014 | 9.8109 | 8.9639 | 1.3537 | 1.3285 | 1.3497 | 676 | 12.7754 | 23.7834 | 9.7219 | 69.113 | 55.9716 | 48.388 | 6.5071 | 6.4102 | 676 | 6.243 | 1.5333 | 6.4327 | 41.8318 | 33.5832 | 33.0406 | 293.768
677 | 2.0752 | 2.0634 | 2.1861 | 2.4703 | 1.8378 | 1.7559 | 6.1713 | 9.651 | 8.7646 | 1.3682 | 1.3406 | 1.3566 | 677 | 12.3453 | 23.3639 | 9.4834 | 67.9487 | 55.1292 | 47.632 | 6.539 | 6.5221 | 677 | 6.3733 | 1.5454 | 6.6002 | 40.7831 | 32.7348 | 32.2467 | 289.504
678 | 2.0252 | 2.0034 | 2.1183 | 2.3905 | 1.7938 | 1.7021 | 6.0495 | 9.4998 | 8.5802 | 1.393 | 1.3666 | 1.3818 | 678 | 11.9295 | 22.9597 | 9.2538 | 66.8969 | 54.332 | 46.922 | 6.6637 | 6.7039 | 678 | 6.5671 | 1.591 | 6.8222 | 39.7525 | 31.9028 | 31.4665 | 285.256
679 | 1.9768 | 1.9457 | 2.053 | 2.3138 | 1.7513 | 1.6502 | 5.9358 | 9.3563 | 8.4093 | 1.4271 | 1.4063 | 1.4259 | 679 | 11.5278 | 22.569 | 9.0329 | 65.9274 | 53.5692 | 46.248 | 6.8784 | 6.9438 | 679 | 6.8106 | 1.6543 | 7.0789 | 38.7386 | 31.0852 | 30.6982 | 281.072
680 | 1.93 | 1.89 | 1.99 | 2.24 | 1.71 | 1.6 | 5.83 | 9.22 | 8.25 | 1.47 | 1.46 | 1.49 | 680 | 11.14 | 22.19 | 8.82 | 65.01 | 52.83 | 45.6 | 7.1804 | 7.23 | 680 | 7.09 | 1.72 | 7.35 | 37.74 | 30.28 | 29.94 | 277
681 | 1.881 | 1.8331 | 1.9251 | 2.1668 | 1.6658 | 1.5473 | 5.7353 | 9.0907 | 8.0975 | 1.5362 | 1.5526 | 1.6094 | 681 | 10.744 | 21.807 | 8.5907 | 63.9876 | 52.0422 | 44.9146 | 7.6599 | 7.5582 | 681 | 7.3926 | 1.6886 | 7.5678 | 36.7122 | 29.4401 | 29.1464 | 273.44
682 | 1.8345 | 1.779 | 1.863 | 2.0968 | 1.6237 | 1.497 | 5.647 | 8.967 | 7.9542 | 1.6059 | 1.6531 | 1.7419 | 682 | 10.3668 | 21.4357 | 8.3746 | 62.9888 | 51.2717 | 44.2485 | 8.1977 | 7.9071 | 682 | 7.7031 | 1.6495 | 7.7719 | 35.7079 | 28.6198 | 28.3704 | 270
683 | 1.7915 | 1.7282 | 1.8042 | 2.0304 | 1.5847 | 1.4502 | 5.5642 | 8.8478 | 7.819 | 1.6745 | 1.7553 | 1.8797 | 683 | 10.0136 | 21.0779 | 8.177 | 62.0152 | 50.5231 | 43.6051 | 8.7677 | 8.2629 | 683 | 8.0073 | 1.6081 | 7.9541 | 34.7365 | 27.8286 | 27.6212 | 266.64
684 | 1.753 | 1.6817 | 1.7497 | 1.968 | 1.5498 | 1.4075 | 5.4855 | 8.7325 | 7.6913 | 1.7374 | 1.853 | 2.015 | 684 | 9.6896 | 20.7354 | 8.0037 | 61.0684 | 49.801 | 42.9878 | 9.3439 | 8.6118 | 684 | 8.291 | 1.5698 | 8.1062 | 33.8074 | 27.0755 | 26.908 | 263.32
685 | 1.72 | 1.64 | 1.7 | 1.91 | 1.52 | 1.37 | 5.41 | 8.62 | 7.57 | 1.79 | 1.94 | 2.14 | 685 | 9.4 | 20.41 | 7.86 | 60.15 | 49.11 | 42.4 | 9.9002 | 8.94 | 685 | 8.54 | 1.54 | 8.22 | 32.93 | 26.37 | 26.24 | 260
686 | 1.7084 | 1.6161 | 1.6674 | 1.8654 | 1.5106 | 1.3519 | 5.3368 | 8.5118 | 7.4598 | 1.8192 | 1.9997 | 2.2374 | 686 | 9.2393 | 20.1574 | 7.8466 | 59.3243 | 48.54 | 41.9218 | 10.4025 | 9.2594 | 686 | 8.7274 | 1.5822 | 8.2798 | 32.2383 | 25.8451 | 25.7461 | 256.48
687 | 1.7004 | 1.5954 | 1.6383 | 1.8239 | 1.5045 | 1.3374 | 5.2644 | 8.4041 | 7.3529 | 1.8312 | 2.039 | 2.3115 | 687 | 9.101 | 19.9119 | 7.8501 | 58.5146 | 47.9888 | 41.4605 | 10.8347 | 9.5243 | 687 | 8.8551 | 1.6293 | 8.2869 | 31.5862 | 25.3554 | 25.2858 | 252.92
688 | 1.6932 | 1.5758 | 1.6105 | 1.7837 | 1.4991 | 1.3238 | 5.1916 | 8.2955 | 7.2471 | 1.8236 | 2.0546 | 2.3569 | 688 | 8.9682 | 19.6617 | 7.8523 | 57.7066 | 47.4396 | 41.0003 | 11.1728 | 9.7145 | 688 | 8.9121 | 1.6723 | 8.2351 | 30.9518 | 24.879 | 24.8386 | 249.32
689 | 1.684 | 1.5547 | 1.5818 | 1.743 | 1.4918 | 1.3089 | 5.1172 | 8.1846 | 7.1402 | 1.794 | 2.0427 | 2.3682 | 689 | 8.8235 | 19.395 | 7.835 | 56.8865 | 46.8756 | 40.5254 | 11.3926 | 9.8098 | 689 | 8.8874 | 1.7022 | 8.1182 | 30.3137 | 24.3945 | 24.3835 | 245.68
690 | 1.67 | 1.53 | 1.55 | 1.7 | 1.48 | 1.29 | 5.04 | 8.07 | 7.03 | 1.74 | 2 | 2.34 | 690 | 8.65 | 19.1 | 7.78 | 56.04 | 46.28 | 40.02 | 11.4701 | 9.79 | 690 | 8.77 | 1.71 | 7.93 | 29.65 | 23.88 | 23.9 | 242
691 | 1.6279 | 1.4823 | 1.497 | 1.6396 | 1.4418 | 1.2465 | 4.9502 | 7.9402 | 6.8991 | 1.6013 | 1.8509 | 2.1742 | 691 | 8.2983 | 18.6652 | 7.524 | 55.0498 | 45.5179 | 39.3568 | 11.2554 | 9.5147 | 691 | 8.4796 | 1.6322 | 7.6168 | 28.7839 | 23.1514 | 23.2239 | 238.312
692 | 1.5806 | 1.4306 | 1.4407 | 1.5768 | 1.3985 | 1.1986 | 4.8573 | 7.8063 | 6.7642 | 1.4478 | 1.6818 | 1.9815 | 692 | 7.9166 | 18.2036 | 7.23 | 54.0309 | 44.7202 | 38.6592 | 10.8817 | 9.1142 | 692 | 8.092 | 1.5277 | 7.2316 | 27.8878 | 22.3901 | 22.5138 | 234.576
693 | 1.5302 | 1.3766 | 1.3829 | 1.5132 | 1.3523 | 1.1486 | 4.7623 | 7.6693 | 6.6266 | 1.2918 | 1.5074 | 1.7797 | 693 | 7.5206 | 17.7284 | 6.916 | 52.9951 | 43.8994 | 37.9392 | 10.3564 | 8.5982 | 693 | 7.6136 | 1.4011 | 6.78 | 26.9786 | 21.6151 | 21.7846 | 230.784
694 | 1.4793 | 1.3225 | 1.3254 | 1.4504 | 1.3054 | 1.0983 | 4.6662 | 7.5302 | 6.4881 | 1.1451 | 1.3419 | 1.5866 | 694 | 7.1265 | 17.2528 | 6.6 | 51.9542 | 43.0685 | 37.2088 | 9.6867 | 7.9769 | 694 | 7.0508 | 1.257 | 6.2676 | 26.0737 | 20.8454 | 21.0517 | 226.928
695 | 1.43 | 1.27 | 1.27 | 1.39 | 1.26 | 1.05 | 4.57 | 7.39 | 6.35 | 1.02 | 1.2 | 1.42 | 695 | 6.75 | 16.79 | 6.3 | 50.92 | 42.24 | 36.48 | 8.88 | 7.26 | 695 | 6.41 | 1.1 | 5.7 | 25.19 | 20.1 | 20.33 | 223
696 | 1.3959 | 1.2298 | 1.2276 | 1.3413 | 1.2281 | 1.0159 | 4.4758 | 7.2498 | 6.2165 | 0.93776 | 1.1012 | 1.301 | 696 | 6.49 | 16.4156 | 6.1297 | 49.9339 | 41.4683 | 35.7994 | 7.0753 | 5.8172 | 696 | 5.1248 | 0.812 | 4.6281 | 24.409 | 19.4893 | 19.6802 | 218.704
697 | 1.3654 | 1.1929 | 1.1888 | 1.2962 | 1.1994 | 0.98536 | 4.3831 | 7.1107 | 6.0858 | 0.89888 | 1.0536 | 1.2435 | 697 | 6.2588 | 16.0648 | 5.9874 | 48.9706 | 40.7142 | 35.1357 | 5.3655 | 4.4588 | 697 | 3.9176 | 0.5508 | 3.6258 | 23.6675 | 18.9178 | 19.0605 | 214.392
698 | 1.3378 | 1.1591 | 1.1532 | 1.2546 | 1.1738 | 0.95784 | 4.2925 | 6.9737 | 5.959 | 0.91312 | 1.0704 | 1.2645 | 698 | 6.0516 | 15.7352 | 5.8674 | 48.0342 | 39.9798 | 34.4923 | 3.975 | 3.3548 | 698 | 2.938 | 0.3516 | 2.8126 | 22.9665 | 18.3818 | 18.4747 | 210.128
699 | 1.3129 | 1.1282 | 1.1204 | 1.2159 | 1.1507 | 0.93288 | 4.2046 | 6.8398 | 5.8367 | 0.99024 | 1.1648 | 1.381 | 699 | 5.8636 | 15.4244 | 5.7635 | 47.1293 | 39.2677 | 33.8726 | 3.1283 | 2.6752 | 699 | 2.3356 | 0.2496 | 2.3075 | 22.307 | 17.8771 | 17.9266 | 205.976
700 | 1.29 | 1.1 | 1.09 | 1.18 | 1.13 | 0.91 | 4.12 | 6.71 | 5.72 | 1.14 | 1.35 | 1.61 | 700 | 5.69 | 15.13 | 5.67 | 46.26 | 38.58 | 33.28 | 3.05 | 2.59 | 700 | 2.26 | 0.28 | 2.23 | 21.69 | 17.4 | 17.42 | 202
701 | 1.2684 | 1.0751 | 1.0616 | 1.1471 | 1.1119 | 0.88808 | 4.0439 | 6.5931 | 5.6177 | 1.5094 | 1.8158 | 2.1882 | 701 | 5.5068 | 14.8474 | 5.5518 | 45.4829 | 37.9447 | 32.7587 | 5.6003 | 4.4897 | 701 | 3.9488 | 0.73624 | 3.5623 | 21.14 | 16.9356 | 16.9944 | 198.872
702 | 1.248 | 1.0522 | 1.0348 | 1.1162 | 1.0954 | 0.86744 | 3.9714 | 6.4806 | 5.5206 | 1.9367 | 2.3547 | 2.8581 | 702 | 5.3332 | 14.5769 | 5.4393 | 44.737 | 37.3322 | 32.261 | 8.959 | 7.0186 | 702 | 6.1916 | 1.3307 | 5.345 | 20.6288 | 16.4936 | 16.6088 | 195.896
703 | 1.2284 | 1.0306 | 1.0092 | 1.0866 | 1.0798 | 0.84776 | 3.9018 | 6.3714 | 5.4278 | 2.3973 | 2.9357 | 3.5819 | 703 | 5.1692 | 14.3167 | 5.3339 | 44.0138 | 36.7382 | 31.7798 | 12.9415 | 10.0418 | 703 | 8.866 | 2.0341 | 7.4814 | 20.1516 | 16.0728 | 16.258 | 192.984
704 | 1.2092 | 1.0101 | 0.9844 | 1.0581 | 1.0649 | 0.82872 | 3.8349 | 6.2649 | 5.3379 | 2.8666 | 3.5278 | 4.3218 | 704 | 5.0148 | 14.065 | 5.237 | 43.3043 | 36.1589 | 31.3085 | 17.3633 | 13.4239 | 704 | 11.8496 | 2.817 | 9.8753 | 19.7036 | 15.672 | 15.9368 | 190.048
705 | 1.19 | 0.99 | 0.96 | 1.03 | 1.05 | 0.81 | 3.77 | 6.16 | 5.25 | 3.32 | 4.1 | 5.04 | 705 | 4.87 | 13.82 | 5.15 | 42.6 | 35.59 | 30.84 | 22.04 | 17.03 | 705 | 15.02 | 3.65 | 12.43 | 19.28 | 15.29 | 15.64 | 187
706 | 1.1688 | 0.96832 | 0.93368 | 0.99968 | 1.0331 | 0.79 | 3.7083 | 6.0553 | 5.161 | 3.718 | 4.6026 | 5.6829 | 706 | 4.7479 | 13.5778 | 5.1001 | 41.8546 | 35.0266 | 30.3403 | 27.678 | 21.482 | 706 | 18.89 | 4.6939 | 15.5886 | 18.8949 | 14.9435 | 15.3835 | 183.08
707 | 1.1472 | 0.94656 | 0.90744 | 0.96944 | 1.0158 | 0.77 | 3.6474 | 5.9506 | 5.0721 | 4.0548 | 5.0281 | 6.2322 | 707 | 4.6322 | 13.3391 | 5.0562 | 41.1063 | 34.4657 | 29.8366 | 32.9792 | 25.6984 | 707 | 22.5432 | 5.6818 | 18.5803 | 18.5198 | 14.609 | 15.1358 | 179.04
708 | 1.1252 | 0.92464 | 0.88136 | 0.93936 | 0.99784 | 0.75 | 3.5862 | 5.8454 | 4.9827 | 4.3096 | 5.3503 | 6.6542 | 708 | 4.5194 | 13.1025 | 5.0134 | 40.3557 | 33.9035 | 29.3286 | 37.5364 | 29.3548 | 708 | 25.6984 | 6.5366 | 21.1737 | 18.1454 | 14.2806 | 14.8862 | 174.96
709 | 1.1028 | 0.90248 | 0.85552 | 0.90952 | 0.97928 | 0.73 | 3.5241 | 5.7387 | 4.8922 | 4.4616 | 5.543 | 6.9147 | 709 | 4.4065 | 12.8666 | 4.9663 | 39.6034 | 33.3362 | 28.8165 | 40.9424 | 32.1268 | 709 | 28.0744 | 7.1817 | 23.1374 | 17.7619 | 13.9529 | 14.6245 | 170.92
710 | 1.08 | 0.88 | 0.83 | 0.88 | 0.96 | 0.71 | 3.46 | 5.63 | 4.8 | 4.49 | 5.58 | 6.98 | 710 | 4.29 | 12.63 | 4.91 | 38.85 | 32.76 | 28.3 | 42.79 | 33.69 | 710 | 29.39 | 7.54 | 24.24 | 17.36 | 13.62 | 14.34 | 167
711 | 1.0552 | 0.8552 | 0.80456 | 0.85024 | 0.93768 | 0.68904 | 3.3864 | 5.5124 | 4.7002 | 4.1471 | 5.1482 | 6.4551 | 711 | 4.1405 | 12.379 | 4.7983 | 38.0857 | 32.1316 | 27.7647 | 38.9629 | 30.8333 | 711 | 26.8341 | 6.8432 | 22.1901 | 16.8459 | 13.2267 | 13.9356 | 163.792
712 | 1.0304 | 0.8304 | 0.77968 | 0.82112 | 0.91504 | 0.66832 | 3.3108 | 5.3928 | 4.5987 | 3.6958 | 4.5799 | 5.7574 | 712 | 3.9874 | 12.1277 | 4.6774 | 37.3242 | 31.4964 | 27.2286 | 33.6902 | 26.8406 | 712 | 23.2878 | 5.8788 | 19.3314 | 16.3154 | 12.8294 | 13.5092 | 160.736
713 | 1.006 | 0.806 | 0.75552 | 0.79288 | 0.89256 | 0.64808 | 3.234 | 5.272 | 4.4961 | 3.1718 | 3.9205 | 4.943 | 713 | 3.8342 | 11.8779 | 4.5522 | 36.569 | 30.8604 | 26.695 | 27.4922 | 22.1094 | 713 | 19.1026 | 4.7428 | 15.9478 | 15.7798 | 12.4346 | 13.072 | 157.784
714 | 0.9824 | 0.7824 | 0.73224 | 0.76576 | 0.87072 | 0.62856 | 3.1568 | 5.1508 | 4.393 | 2.6113 | 3.2154 | 4.0685 | 714 | 3.6839 | 11.6314 | 4.4281 | 35.8231 | 30.2296 | 26.1677 | 20.8887 | 17.0367 | 714 | 14.6295 | 3.5312 | 12.3227 | 15.2509 | 12.0493 | 12.6352 | 154.888
715 | 0.96 | 0.76 | 0.71 | 0.74 | 0.85 | 0.61 | 3.08 | 5.03 | 4.29 | 2.05 | 2.51 | 3.19 | 715 | 3.54 | 11.39 | 4.31 | 35.09 | 29.61 | 25.65 | 14.4 | 12.02 | 715 | 10.22 | 2.34 | 8.74 | 14.74 | 11.68 | 12.21 | 152
716 | 0.94176 | 0.74176 | 0.69024 | 0.71808 | 0.83376 | 0.59424 | 3.0057 | 4.9104 | 4.1872 | 1.6538 | 2.0153 | 2.5649 | 716 | 3.4233 | 11.1691 | 4.2326 | 34.386 | 29.0338 | 25.1631 | 10.7426 | 9.083 | 716 | 7.6867 | 1.6694 | 6.6487 | 14.3189 | 11.3732 | 11.8598 | 148.688
717 | 0.92488 | 0.72488 | 0.67152 | 0.69744 | 0.81888 | 0.57952 | 2.933 | 4.7928 | 4.086 | 1.2963 | 1.5698 | 1.9982 | 717 | 3.315 | 10.9534 | 4.1641 | 33.698 | 28.4743 | 24.6886 | 7.6909 | 6.5899 | 717 | 5.5542 | 1.1101 | 4.8758 | 13.9238 | 11.086 | 11.5305 | 145.384
718 | 0.90912 | 0.70912 | 0.65368 | 0.67776 | 0.80512 | 0.56568 | 2.8626 | 4.678 | 3.9872 | 0.98088 | 1.1778 | 1.4962 | 718 | 3.2142 | 10.741 | 4.1023 | 33.026 | 27.9309 | 24.2254 | 5.2159 | 4.5313 | 718 | 3.8082 | 0.65712 | 3.4134 | 13.5514 | 10.8152 | 11.2203 | 142.136
719 | 0.89424 | 0.69424 | 0.63656 | 0.65872 | 0.79224 | 0.55256 | 2.7947 | 4.5668 | 3.8916 | 0.71096 | 0.84312 | 1.0647 | 719 | 3.1195 | 10.5305 | 4.045 | 32.37 | 27.403 | 23.7729 | 3.2886 | 2.8978 | 719 | 2.4349 | 0.30544 | 2.2541 | 13.1979 | 10.5576 | 10.9274 | 138.992
720 | 0.88 | 0.68 | 0.62 | 0.64 | 0.78 | 0.54 | 2.73 | 4.46 | 3.8 | 0.49 | 0.57 | 0.71 | 720 | 3.03 | 10.32 | 3.99 | 31.73 | 26.89 | 23.33 | 1.88 | 1.68 | 720 | 1.42 | 0.05 | 1.39 | 12.86 | 10.31 | 10.65 | 136
721 | 0.86456 | 0.66488 | 0.60256 | 0.6184 | 0.76688 | 0.52688 | 2.6724 | 4.3632 | 3.7183 | 0.37008 | 0.42296 | 0.5168 | 721 | 2.941 | 10.0746 | 3.9234 | 31.1204 | 26.4007 | 22.8943 | 1.2333 | 1.1566 | 721 | 0.9668 | 0 | 1.0119 | 12.521 | 10.058 | 10.3855 | 133.592
722 | 0.84968 | 0.65024 | 0.58568 | 0.5972 | 0.75424 | 0.51424 | 2.618 | 4.2712 | 3.641 | 0.29384 | 0.33048 | 0.3928 | 722 | 2.8557 | 9.8343 | 3.8575 | 30.5232 | 25.923 | 22.467 | 0.97904 | 0.95832 | 722 | 0.7896 | 0 | 0.86416 | 12.1937 | 9.8124 | 10.133 | 131.336
723 | 0.83552 | 0.63616 | 0.56952 | 0.5768 | 0.74216 | 0.50216 | 2.5664 | 4.1836 | 3.5674 | 0.25256 | 0.28152 | 0.3244 | 723 | 2.7739 | 9.6057 | 3.7929 | 29.9348 | 25.4538 | 22.0474 | 1.0202 | 1.0037 | 723 | 0.82 | 0 | 0.88944 | 11.8779 | 9.5728 | 9.8906 | 129.184
724 | 0.82224 | 0.62272 | 0.55424 | 0.5576 | 0.73072 | 0.49072 | 2.5172 | 4.1 | 3.4973 | 0.23752 | 0.26504 | 0.298 | 724 | 2.6954 | 9.3954 | 3.7302 | 29.3516 | 24.9905 | 21.6353 | 1.2595 | 1.2114 | 724 | 0.9896 | 0 | 1.0305 | 11.5734 | 9.3388 | 9.6569 | 127.088
725 | 0.81 | 0.61 | 0.54 | 0.54 | 0.72 | 0.48 | 2.47 | 4.02 | 3.43 | 0.24 | 0.27 | 0.3 | 725 | 2.62 | 9.21 | 3.67 | 28.77 | 24.53 | 21.23 | 1.6 | 1.5 | 725 | 1.23 | 0.04 | 1.23 | 11.28 | 9.11 | 9.43 | 125
726 | 0.79992 | 0.59808 | 0.52792 | 0.52696 | 0.71008 | 0.47008 | 2.4231 | 3.9422 | 3.3635 | 0.22248 | 0.24888 | 0.27392 | 726 | 2.5486 | 9.1423 | 3.6182 | 28.1573 | 24.0513 | 20.8324 | 1.5653 | 1.466 | 726 | 1.2053 | 0.03984 | 1.2067 | 10.998 | 8.8825 | 9.1971 | 122.584
727 | 0.79096 | 0.58704 | 0.51696 | 0.51568 | 0.70104 | 0.46104 | 2.3778 | 3.8675 | 3.2994 | 0.21224 | 0.23624 | 0.25976 | 727 | 2.4795 | 9.0914 | 3.5689 | 27.5462 | 23.5742 | 20.4404 | 1.5322 | 1.4308 | 727 | 1.1814 | 0.03992 | 1.1834 | 10.7264 | 8.6602 | 8.9706 | 120.152
728 | 0.78304 | 0.57696 | 0.50704 | 0.50592 | 0.69296 | 0.45296 | 2.3338 | 3.7957 | 3.2374 | 0.20776 | 0.23016 | 0.25464 | 728 | 2.4121 | 9.0422 | 3.5215 | 26.9406 | 23.1006 | 20.0532 | 1.4986 | 1.3936 | 728 | 1.157 | 0.04008 | 1.1586 | 10.4648 | 8.4438 | 8.7514 | 117.728
729 | 0.77608 | 0.56792 | 0.49808 | 0.49744 | 0.68592 | 0.44592 | 2.2913 | 3.7266 | 3.1777 | 0.20752 | 0.22872 | 0.25568 | 729 | 2.3458 | 8.9801 | 3.4754 | 26.3439 | 22.6319 | 19.67 | 1.4619 | 1.3536 | 729 | 1.1303 | 0.04016 | 1.1313 | 10.2128 | 8.2335 | 8.5409 | 115.336
730 | 0.77 | 0.56 | 0.49 | 0.49 | 0.68 | 0.44 | 2.25 | 3.66 | 3.12 | 0.21 | 0.23 | 0.26 | 730 | 2.28 | 8.89 | 3.43 | 25.76 | 22.17 | 19.29 | 1.42 | 1.31 | 730 | 1.1 | 0.04 | 1.1 | 9.97 | 8.03 | 8.34 | 113
731 | 0.76504 | 0.55488 | 0.48304 | 0.48336 | 0.67688 | 0.4372 | 2.2096 | 3.5962 | 3.0643 | 0.2076 | 0.22344 | 0.25096 | 731 | 2.2088 | 8.6442 | 3.382 | 25.1966 | 21.7114 | 18.8862 | 1.3375 | 1.2409 | 731 | 1.0418 | 0.03816 | 1.0427 | 9.7418 | 7.8388 | 8.1621 | 110.904
732 | 0.76072 | 0.55064 | 0.47672 | 0.47728 | 0.67464 | 0.4352 | 2.1704 | 3.5345 | 3.0106 | 0.2064 | 0.21792 | 0.24288 | 732 | 2.1384 | 8.3689 | 3.334 | 24.6523 | 21.2641 | 18.4905 | 1.2534 | 1.1718 | 732 | 0.98248 | 0.03608 | 0.98416 | 9.5205 | 7.654 | 7.993 | 108.872
733 | 0.75688 | 0.54696 | 0.47088 | 0.47152 | 0.67296 | 0.4336 | 2.1324 | 3.4747 | 2.9586 | 0.2064 | 0.21368 | 0.23632 | 733 | 2.0696 | 8.0775 | 3.286 | 24.1297 | 20.8311 | 18.1087 | 1.1734 | 1.1074 | 733 | 0.92632 | 0.03392 | 0.92824 | 9.3043 | 7.4748 | 7.831 | 106.888
734 | 0.75336 | 0.54352 | 0.46536 | 0.46584 | 0.67152 | 0.432 | 2.0956 | 3.4166 | 2.9085 | 0.2076 | 0.21096 | 0.23184 | 734 | 2.0032 | 7.7834 | 3.238 | 23.6314 | 20.4154 | 17.7466 | 1.1037 | 1.0519 | 734 | 0.87744 | 0.03184 | 0.87888 | 9.0914 | 7.3004 | 7.6739 | 104.936
735 | 0.75 | 0.54 | 0.46 | 0.46 | 0.67 | 0.43 | 2.06 | 3.36 | 2.86 | 0.21 | 0.21 | 0.23 | 735 | 1.94 | 7.5 | 3.19 | 23.16 | 20.02 | 17.41 | 1.05 | 1.01 | 735 | 0.84 | 0.03 | 0.84 | 8.88 | 7.13 | 7.52 | 103
736 | 0.74696 | 0.5348 | 0.45432 | 0.4528 | 0.66712 | 0.42496 | 2.0262 | 3.3036 | 2.8138 | 0.21552 | 0.21456 | 0.23776 | 736 | 1.8859 | 7.3071 | 3.1407 | 22.781 | 19.7034 | 17.1846 | 1.0484 | 1.0094 | 736 | 0.83928 | 0.02984 | 0.83664 | 8.649 | 6.9564 | 7.3561 | 100.968
737 | 0.74368 | 0.5292 | 0.44856 | 0.4452 | 0.66376 | 0.41928 | 1.9935 | 3.2484 | 2.7689 | 0.22176 | 0.22048 | 0.24768 | 737 | 1.8354 | 7.135 | 3.0918 | 22.4185 | 19.3991 | 16.9761 | 1.0672 | 1.0255 | 737 | 0.85304 | 0.02992 | 0.84632 | 8.4205 | 6.7868 | 7.1942 | 98.944
738 | 0.73992 | 0.5232 | 0.44264 | 0.4372 | 0.65984 | 0.41312 | 1.9617 | 3.1944 | 2.7251 | 0.22824 | 0.22712 | 0.25872 | 738 | 1.7878 | 6.9802 | 3.0434 | 22.0595 | 19.0961 | 16.7703 | 1.1048 | 1.0569 | 738 | 0.88016 | 0.03008 | 0.86768 | 8.1975 | 6.622 | 7.0354 | 96.936
739 | 0.73544 | 0.5168 | 0.43648 | 0.4288 | 0.65528 | 0.40664 | 1.9306 | 3.1416 | 2.6822 | 0.23448 | 0.23384 | 0.26984 | 739 | 1.7429 | 6.8397 | 2.9961 | 21.691 | 18.7834 | 16.553 | 1.1596 | 1.1022 | 739 | 0.91952 | 0.03016 | 0.89936 | 7.983 | 6.4628 | 6.8803 | 94.952
740 | 0.73 | 0.51 | 0.43 | 0.42 | 0.65 | 0.4 | 1.9 | 3.09 | 2.64 | 0.24 | 0.24 | 0.28 | 740 | 1.7 | 6.71 | 2.95 | 21.3 | 18.45 | 16.31 | 1.23 | 1.16 | 740 | 0.97 | 0.03 | 0.94 | 7.78 | 6.31 | 6.73 | 93
741 | 0.71952 | 0.5012 | 0.4212 | 0.40888 | 0.64136 | 0.39272 | 1.8689 | 3.0393 | 2.5962 | 0.2424 | 0.24272 | 0.28464 | 741 | 1.6562 | 6.5844 | 2.9055 | 20.7306 | 17.9554 | 15.8762 | 1.3688 | 1.2719 | 741 | 1.0686 | 0.02816 | 1.0158 | 7.6147 | 6.1708 | 6.5904 | 91.152
742 | 0.70856 | 0.4924 | 0.4124 | 0.39784 | 0.63248 | 0.38576 | 1.8382 | 2.9898 | 2.5531 | 0.2436 | 0.24416 | 0.28712 | 742 | 1.6141 | 6.464 | 2.863 | 20.1483 | 17.4507 | 15.4259 | 1.5064 | 1.383 | 742 | 1.1665 | 0.02608 | 1.0909 | 7.461 | 6.038 | 6.456 | 89.336
743 | 0.69784 | 0.484 | 0.404 | 0.38736 | 0.62392 | 0.37944 | 1.8082 | 2.9418 | 2.5109 | 0.2436 | 0.24424 | 0.28728 | 743 | 1.5739 | 6.3464 | 2.8226 | 19.5757 | 16.9573 | 14.9825 | 1.6276 | 1.481 | 743 | 1.2531 | 0.02392 | 1.1571 | 7.3158 | 5.9108 | 6.3264 | 87.544
744 | 0.68808 | 0.4764 | 0.3964 | 0.37792 | 0.61624 | 0.37408 | 1.7787 | 2.8951 | 2.4698 | 0.2424 | 0.24288 | 0.28496 | 744 | 1.5358 | 6.2292 | 2.7849 | 19.0354 | 16.4966 | 14.5694 | 1.7172 | 1.5541 | 744 | 1.3178 | 0.02184 | 1.2062 | 7.1765 | 5.7884 | 6.2012 | 85.768
745 | 0.68 | 0.47 | 0.39 | 0.37 | 0.61 | 0.37 | 1.75 | 2.85 | 2.43 | 0.24 | 0.24 | 0.28 | 745 | 1.5 | 6.11 | 2.75 | 18.55 | 16.09 | 14.21 | 1.76 | 1.59 | 745 | 1.35 | 0.02 | 1.23 | 7.04 | 5.67 | 6.08 | 84
746 | 0.68104 | 0.46936 | 0.38936 | 0.36888 | 0.61088 | 0.37136 | 1.7214 | 2.8062 | 2.3925 | 0.23576 | 0.23136 | 0.2684 | 746 | 1.471 | 5.9698 | 2.7247 | 18.365 | 15.9709 | 14.1576 | 1.6048 | 1.4673 | 746 | 1.2561 | 0.01984 | 1.1478 | 6.8923 | 5.5542 | 5.9624 | 82.2
747 | 0.68352 | 0.46968 | 0.38968 | 0.36904 | 0.61304 | 0.37368 | 1.6939 | 2.7641 | 2.3566 | 0.23048 | 0.22208 | 0.2548 | 747 | 1.4435 | 5.8269 | 2.7014 | 18.2245 | 15.8958 | 14.1484 | 1.4064 | 1.3106 | 747 | 1.129 | 0.01992 | 1.0419 | 6.7446 | 5.4409 | 5.848 | 80.4
748 | 0.68648 | 0.47032 | 0.39032 | 0.36976 | 0.61576 | 0.37632 | 1.6677 | 2.7239 | 2.3226 | 0.22432 | 0.21312 | 0.24 | 748 | 1.4165 | 5.6831 | 2.6786 | 18.0955 | 15.8334 | 14.1484 | 1.1836 | 1.1354 | 748 | 0.97896 | 0.02008 | 0.92208 | 6.5966 | 5.3295 | 5.7364 | 78.6
749 | 0.68896 | 0.47064 | 0.39064 | 0.37032 | 0.61832 | 0.37864 | 1.643 | 2.6858 | 2.2903 | 0.21744 | 0.20544 | 0.2248 | 749 | 1.389 | 5.5402 | 2.6553 | 17.945 | 15.7519 | 14.1236 | 0.9552 | 0.95672 | 749 | 0.81592 | 0.02016 | 0.79816 | 6.4485 | 5.2194 | 5.6272 | 76.8
750 | 0.69 | 0.47 | 0.39 | 0.37 | 0.62 | 0.38 | 1.62 | 2.65 | 2.26 | 0.21 | 0.2 | 0.21 | 750 | 1.36 | 5.4 | 2.63 | 17.74 | 15.62 | 14.04 | 0.74 | 0.79 | 750 | 0.65 | 0.02 | 0.68 | 6.3 | 5.11 | 5.52 | 75
751 | 0.68 | 0.46168 | 0.38168 | 0.362 | 0.614 | 0.37368 | 1.6019 | 2.6191 | 2.2336 | 0.19992 | 0.20288 | 0.198 | 751 | 1.1965 | 5.1307 | 2.4367 | 17.207 | 15.1789 | 13.6108 | 0.536 | 0.59672 | 751 | 0.38984 | 0.01816 | 0.4936 | 5.9793 | 4.8358 | 5.2544 | 73.168
752 | 0.6688 | 0.45264 | 0.37264 | 0.3532 | 0.6072 | 0.36664 | 1.5854 | 2.5902 | 2.2088 | 0.19016 | 0.20864 | 0.1876 | 752 | 1.0626 | 4.901 | 2.2802 | 16.6135 | 14.681 | 13.118 | 0.388 | 0.45936 | 752 | 0.17232 | 0.01608 | 0.3536 | 5.701 | 4.6021 | 5.03 | 71.344
753 | 0.6576 | 0.44376 | 0.36376 | 0.3444 | 0.6004 | 0.35976 | 1.5698 | 2.5626 | 2.1852 | 0.18144 | 0.21696 | 0.1792 | 753 | 0.99056 | 4.7458 | 2.2002 | 15.9865 | 14.1518 | 12.5908 | 0.32 | 0.40664 | 753 | 0.03288 | 0.01392 | 0.2908 | 5.5082 | 4.4495 | 4.8864 | 69.536
754 | 0.6476 | 0.43592 | 0.35592 | 0.3364 | 0.5944 | 0.35392 | 1.5549 | 2.5361 | 2.1624 | 0.17448 | 0.22752 | 0.1732 | 754 | 1.0123 | 4.7005 | 2.2369 | 15.353 | 13.6163 | 12.0584 | 0.356 | 0.46728 | 754 | 0.00696 | 0.01184 | 0.336 | 5.4435 | 4.4186 | 4.8632 | 67.752
755 | 0.64 | 0.43 | 0.35 | 0.33 | 0.59 | 0.35 | 1.54 | 2.51 | 2.14 | 0.17 | 0.24 | 0.17 | 755 | 1.16 | 4.8 | 2.43 | 14.74 | 13.1 | 11.55 | 0.52 | 0.67 | 755 | 0.13 | 0.01 | 0.52 | 5.55 | 4.55 | 5 | 66
756 | 0.64464 | 0.43328 | 0.35328 | 0.33144 | 0.59344 | 0.35528 | 1.5238 | 2.4846 | 2.1182 | 0.17512 | 0.25856 | 0.17608 | 756 | 1.9671 | 5.6389 | 3.4454 | 14.2406 | 12.6962 | 11.1886 | 1.2846 | 1.5626 | 756 | 0.98944 | 0.00984 | 1.3958 | 6.5412 | 5.5232 | 5.97 | 64.32
757 | 0.65192 | 0.43864 | 0.35864 | 0.33472 | 0.59872 | 0.36264 | 1.5069 | 2.4585 | 2.0959 | 0.18256 | 0.27728 | 0.18424 | 757 | 2.839 | 6.553 | 4.5407 | 13.7993 | 12.3451 | 10.8861 | 2.1131 | 2.5249 | 757 | 1.9307 | 0.00992 | 2.3415 | 7.6216 | 6.58 | 7.0208 | 62.68
758 | 0.66088 | 0.44536 | 0.36536 | 0.33928 | 0.60528 | 0.37136 | 1.4891 | 2.4311 | 2.0725 | 0.19144 | 0.29472 | 0.19336 | 758 | 3.6822 | 7.4378 | 5.5993 | 13.4267 | 12.0549 | 10.6483 | 2.9173 | 3.4559 | 758 | 2.8513 | 0.01008 | 3.2573 | 8.6664 | 7.6012 | 8.0336 | 61.08
759 | 0.67056 | 0.45272 | 0.37272 | 0.34456 | 0.61256 | 0.38072 | 1.4702 | 2.4018 | 2.0474 | 0.20088 | 0.30944 | 0.20232 | 759 | 4.4037 | 8.1883 | 6.5046 | 13.1334 | 11.8338 | 10.481 | 3.609 | 4.2546 | 759 | 3.6486 | 0.01016 | 4.0434 | 9.5508 | 8.4676 | 8.8896 | 59.52
760 | 0.68 | 0.46 | 0.38 | 0.35 | 0.62 | 0.39 | 1.45 | 2.37 | 2.02 | 0.21 | 0.32 | 0.21 | 760 | 4.91 | 8.7 | 7.14 | 12.93 | 11.69 | 10.39 | 4.1 | 4.82 | 760 | 4.22 | 0.01 | 4.6 | 10.15 | 9.06 | 9.47 | 58
761 | 0.68632 | 0.46552 | 0.3852 | 0.3544 | 0.628 | 0.39816 | 1.4266 | 2.3311 | 1.9863 | 0.21536 | 0.316 | 0.20952 | 761 | 4.3438 | 8.0217 | 6.4386 | 13.0743 | 11.8523 | 10.5867 | 3.5851 | 4.2241 | 761 | 3.6397 | 0.00816 | 4.0134 | 9.3213 | 8.288 | 8.6816 | 56.488
762 | 0.69096 | 0.46976 | 0.3892 | 0.358 | 0.6348 | 0.40488 | 1.4017 | 2.2894 | 1.9502 | 0.21928 | 0.3072 | 0.20696 | 762 | 3.5669 | 7.1066 | 5.4719 | 13.2678 | 12.0534 | 10.8198 | 2.8726 | 3.3994 | 762 | 2.8342 | 0.00608 | 3.2013 | 8.2122 | 7.2464 | 7.6236 | 55.024
763 | 0.69344 | 0.47224 | 0.3916 | 0.3604 | 0.6396 | 0.40952 | 1.3755 | 2.245 | 1.9118 | 0.22152 | 0.2944 | 0.20264 | 763 | 2.6771 | 6.0618 | 4.3609 | 13.459 | 12.2462 | 11.0434 | 2.0534 | 2.4518 | 763 | 1.907 | 0.00392 | 2.2675 | 6.9526 | 6.0588 | 6.4208 | 53.616
764 | 0.69328 | 0.47248 | 0.392 | 0.3612 | 0.6416 | 0.41144 | 1.3482 | 2.1985 | 1.8717 | 0.22184 | 0.2784 | 0.19688 | 764 | 1.7722 | 4.9939 | 3.2266 | 13.5969 | 12.3841 | 11.2121 | 1.2189 | 1.4867 | 764 | 0.96112 | 0.00184 | 1.3158 | 5.6719 | 4.8488 | 5.198 | 52.272
765 | 0.69 | 0.47 | 0.39 | 0.36 | 0.64 | 0.41 | 1.32 | 2.15 | 1.83 | 0.22 | 0.26 | 0.19 | 765 | 0.95 | 4.01 | 2.19 | 13.63 | 12.42 | 11.28 | 0.46 | 0.61 | 765 | 0.1 | 0 | 0.45 | 4.5 | 3.74 | 4.08 | 51
766 | 0.67864 | 0.45984 | 0.38104 | 0.35288 | 0.62696 | 0.39848 | 1.2919 | 2.1006 | 1.7878 | 0.21288 | 0.24 | 0.18328 | 766 | 0.88064 | 3.8249 | 2.0708 | 13.0991 | 11.9199 | 10.8217 | 0.40072 | 0.5404 | 766 | 0.0256 | 0 | 0.37824 | 4.3207 | 3.5686 | 3.919 | 49.904
767 | 0.66432 | 0.44712 | 0.36992 | 0.34384 | 0.61048 | 0.38384 | 1.263 | 2.0497 | 1.7445 | 0.20384 | 0.2192 | 0.17584 | 767 | 0.94632 | 3.7854 | 2.1168 | 12.463 | 11.321 | 10.2662 | 0.46616 | 0.6172 | 767 | 0.0928 | 0 | 0.44872 | 4.321 | 3.5675 | 3.9305 | 48.872
768 | 0.64768 | 0.43248 | 0.35728 | 0.33336 | 0.59152 | 0.36696 | 1.233 | 1.9975 | 1.7003 | 0.19336 | 0.1984 | 0.16776 | 768 | 1.1017 | 3.8466 | 2.2744 | 11.7722 | 10.673 | 9.663 | 0.61424 | 0.7928 | 768 | 0.2552 | 0 | 0.61408 | 4.4418 | 3.6821 | 4.0575 | 47.888
769 | 0.62936 | 0.41656 | 0.34376 | 0.32192 | 0.57104 | 0.34872 | 1.2021 | 1.9442 | 1.6554 | 0.18192 | 0.1784 | 0.15912 | 769 | 1.3014 | 3.9631 | 2.49 | 11.0777 | 10.0261 | 9.0611 | 0.80288 | 1.0196 | 769 | 0.4664 | 0 | 0.82696 | 4.6245 | 3.8578 | 4.243 | 46.936
770 | 0.61 | 0.4 | 0.33 | 0.31 | 0.55 | 0.33 | 1.17 | 1.89 | 1.61 | 0.17 | 0.16 | 0.15 | 770 | 1.5 | 4.09 | 2.71 | 10.43 | 9.43 | 8.51 | 0.99 | 1.25 | 770 | 0.68 | 0 | 1.04 | 4.81 | 4.04 | 4.43 | 46
771 | 0.59248 | 0.38568 | 0.32016 | 0.30064 | 0.5332 | 0.31488 | 1.1354 | 1.8353 | 1.5654 | 0.15936 | 0.1488 | 0.14048 | 771 | 1.4209 | 3.9638 | 2.6107 | 10.1878 | 9.2502 | 8.3664 | 0.92616 | 1.2028 | 771 | 0.61728 | 0 | 0.97416 | 4.6384 | 3.9013 | 4.2625 | 44.968
772 | 0.57464 | 0.37144 | 0.31048 | 0.29112 | 0.5168 | 0.30024 | 1.0999 | 1.7798 | 1.5203 | 0.14888 | 0.1396 | 0.13064 | 772 | 1.3078 | 3.8123 | 2.4762 | 10.0169 | 9.1423 | 8.2952 | 0.82848 | 1.1224 | 772 | 0.52224 | 0 | 0.87168 | 4.4272 | 3.7282 | 4.057 | 43.944
773 | 0.55656 | 0.35736 | 0.30072 | 0.28128 | 0.5008 | 0.28616 | 1.0637 | 1.7238 | 1.4745 | 0.13872 | 0.132 | 0.12056 | 773 | 1.1734 | 3.6449 | 2.3202 | 9.8911 | 9.0773 | 8.2688 | 0.70672 | 1.0196 | 773 | 0.40656 | 0 | 0.74312 | 4.1928 | 3.5346 | 3.8314 | 42.936
774 | 0.53832 | 0.34352 | 0.29064 | 0.27096 | 0.4852 | 0.27272 | 1.027 | 1.6671 | 1.4278 | 0.12904 | 0.1256 | 0.11032 | 774 | 1.0299 | 3.471 | 2.1569 | 9.7842 | 9.0262 | 8.2596 | 0.57064 | 0.9052 | 774 | 0.28192 | 0 | 0.59904 | 3.9516 | 3.3339 | 3.6031 | 41.952
775 | 0.52 | 0.33 | 0.28 | 0.26 | 0.47 | 0.26 | 0.99 | 1.61 | 1.38 | 0.12 | 0.12 | 0.1 | 775 | 0.89 | 3.3 | 2 | 9.67 | 8.96 | 8.24 | 0.43 | 0.79 | 775 | 0.16 | 0 | 0.45 | 3.72 | 3.14 | 3.39 | 41
776 | 0.502 | 0.31773 | 0.26653 | 0.24653 | 0.45573 | 0.24947 | 0.954 | 1.5523 | 1.3288 | 0.11347 | 0.11373 | 0.09 | 776 | 0.83733 | 3.1957 | 1.9464 | 9.3724 | 8.6753 | 8.0213 | 0.34053 | 0.74133 | 776 | 0.1056 | 0 | 0.33888 | 3.6147 | 3.0484 | 3.3241 | 40.1733
777 | 0.484 | 0.30573 | 0.25253 | 0.23253 | 0.44173 | 0.23947 | 0.918 | 1.4943 | 1.2768 | 0.10747 | 0.10773 | 0.08 | 777 | 0.79533 | 3.0997 | 1.9064 | 9.0524 | 8.3613 | 7.7773 | 0.25453 | 0.69933 | 777 | 0.064 | 0 | 0.23584 | 3.5267 | 2.9704 | 3.2801 | 39.3733
778 | 0.466 | 0.29387 | 0.23827 | 0.21827 | 0.42787 | 0.22973 | 0.882 | 1.4361 | 1.2244 | 0.10173 | 0.10187 | 0.07 | 778 | 0.75867 | 3.0079 | 1.8732 | 8.7212 | 8.0327 | 7.5207 | 0.17027 | 0.66067 | 778 | 0.0336 | 0 | 0.14336 | 3.4473 | 2.8992 | 3.2471 | 38.5867
779 | 0.448 | 0.282 | 0.224 | 0.204 | 0.414 | 0.22 | 0.846 | 1.378 | 1.172 | 0.096 | 0.096 | 0.06 | 779 | 0.722 | 2.916 | 1.84 | 8.39 | 7.704 | 7.264 | 0.086 | 0.622 | 779 | 0.0128 | 0 | 0.06392 | 3.368 | 2.828 | 3.214 | 37.8
780 | 0.43 | 0.27 | 0.21 | 0.19 | 0.4 | 0.21 | 0.81 | 1.32 | 1.12 | 0.09 | 0.09 | 0.05 | 780 | 0.68 | 2.82 | 1.8 | 8.07 | 7.39 | 7.02 | 1.5799e-13 | 0.58 | 780 | 0 | 0 | 0 | 3.28 | 2.75 | 3.17 | 37

## SPD HP lamps
Table 11 – Relative spectral power distributions of high pressure discharge lamp illuminants
(HP1: Standard high pressure sodium lamp; HP2: Colour enhanced high pressure sodium lamp; HP3–HP5: High pressure metal halide lamps)
l/nm | HP1 | HP2 | HP3 | HP4 | HP5
380 | 1.9 | 2.64 | 3.15 | 9.8 | 0.34
385 | 2.2 | 2.77 | 7.49 | 13.3 | 7.11
390 | 2.5 | 3.42 | 10.87 | 19.97 | 11.49
395 | 2.7 | 3.68 | 12.57 | 25.81 | 14.97
400 | 3.1 | 4.33 | 12.97 | 24.69 | 14.95
405 | 4.3 | 5.5 | 21.29 | 47.66 | 29.14
410 | 3.8 | 5.94 | 26.29 | 54.44 | 38.08
415 | 4.2 | 7.2 | 30.18 | 63.82 | 51.56
420 | 4.8 | 9.02 | 43.06 | 85.52 | 62.56
425 | 5.19 | 10.27 | 29.58 | 60.54 | 55.61
430 | 5.89 | 12.48 | 23.18 | 38.37 | 41.98
435 | 7.39 | 16.82 | 35.28 | 88.2 | 50.02
440 | 7.89 | 16.04 | 26.29 | 44.94 | 42.14
445 | 5.69 | 15.26 | 24.29 | 35.64 | 39.04
450 | 12.89 | 22.58 | 22.91 | 30.75 | 40.52
455 | 6.69 | 20.07 | 26.2 | 33.77 | 45.29
460 | 4.3 | 15.13 | 29.31 | 40.81 | 51.01
465 | 20.78 | 25.27 | 25.3 | 33.77 | 49.18
470 | 12.99 | 28.04 | 28.14 | 35.28 | 49.05
475 | 6.69 | 15.99 | 24.05 | 32.55 | 46.12
480 | 1.4 | 10.4 | 21.82 | 29.44 | 45.73
485 | 1.5 | 11.1 | 20.51 | 26.16 | 39.46
490 | 3.2 | 13.44 | 23.05 | 29.96 | 44.39
495 | 18.18 | 22.62 | 26.98 | 32.83 | 46.14
500 | 56.24 | 49.71 | 30.96 | 33.58 | 49.54
505 | 2.9 | 17.21 | 30.72 | 41.16 | 59.76
510 | 2.1 | 17.12 | 27.13 | 32.93 | 48.47
515 | 13.39 | 27.26 | 29.55 | 32.13 | 48.38
520 | 2.1 | 20.02 | 34.22 | 34.45 | 48.7
525 | 2 | 21.54 | 29.98 | 30.12 | 44.25
530 | 2.2 | 23.36 | 41.21 | 41.13 | 54.42
535 | 2.3 | 25.66 | 173.14 | 187.1 | 128.93
540 | 2.6 | 29.69 | 141.37 | 101.37 | 81.26
545 | 5.1 | 43.12 | 64.98 | 123.96 | 67.36
550 | 11.39 | 98.3 | 33.83 | 42.47 | 48.48
555 | 15.48 | 125.6 | 34.26 | 34.73 | 51.41
560 | 20.78 | 134.57 | 33.32 | 31.82 | 48.88
565 | 55.64 | 149.7 | 52.8 | 54.67 | 68.52
570 | 254.03 | 166.12 | 74.29 | 57.45 | 80.85
575 | 56.14 | 98.77 | 47.97 | 70.43 | 65.96
580 | 111.78 | 30.47 | 49.2 | 69.5 | 59.43
585 | 297.98 | 1.17 | 96.07 | 49.37 | 67.57
590 | 142.55 | 0.39 | 85.41 | 183.35 | 128.34
595 | 334.84 | 1.65 | 175.18 | 162.15 | 131.85
600 | 189.4 | 21.41 | 153.73 | 109.35 | 101.7
605 | 117.78 | 76.11 | 120.22 | 72.38 | 77.05
610 | 79.92 | 126.16 | 98.9 | 70.6 | 66.27
615 | 108.09 | 161.96 | 90.22 | 58.08 | 77.09
620 | 46.85 | 160.06 | 70.07 | 44.13 | 60.51
625 | 38.16 | 158.19 | 66.84 | 50.2 | 65.23
630 | 32.47 | 153.69 | 57.61 | 40.8 | 57.86
635 | 28.37 | 147.4 | 53.03 | 37.91 | 56.2
640 | 25.37 | 140.6 | 49.85 | 36.71 | 54.32
645 | 22.98 | 134.92 | 48.16 | 38.3 | 56.34
650 | 20.38 | 127.59 | 42.76 | 31.24 | 45.74
655 | 19.78 | 124.65 | 50.64 | 35.31 | 50.79
660 | 17.78 | 118.02 | 48.42 | 45.62 | 56.66
665 | 16.78 | 113.94 | 41.27 | 35.82 | 51.99
670 | 19.18 | 118.1 | 43.44 | 89.91 | 84.31
675 | 17.98 | 115.16 | 40.48 | 36.01 | 47.48
680 | 13.69 | 102.85 | 35.16 | 32.57 | 47.46
685 | 9.99 | 90.54 | 34.94 | 39.26 | 61.78
690 | 8.19 | 83.34 | 24.68 | 23.27 | 34.51
695 | 7.59 | 79.44 | 24.7 | 25.3 | 38.74
700 | 6.99 | 76.97 | 21.49 | 20.02 | 30.98
705 | 6.79 | 74.85 | 19.49 | 17.54 | 25.45
710 | 6.49 | 73.12 | 18.48 | 16.25 | 22.88
715 | 6.39 | 71.51 | 17.55 | 15.2 | 20.82
720 | 6.09 | 70.13 | 17.36 | 15.15 | 21.05
725 | 5.99 | 69.04 | 17.09 | 15.22 | 20.81
730 | 5.79 | 67.48 | 16.32 | 14.26 | 18.69
735 | 5.79 | 66.7 | 16.07 | 12.63 | 17.54
740 | 5.79 | 66.31 | 16.58 | 14.75 | 19.58
745 | 5.79 | 65.14 | 15.78 | 13.19 | 16.42
750 | 6.39 | 65.7 | 17.66 | 17.63 | 23.77
755 | 5.99 | 64.79 | 20.46 | 23.38 | 35.39
760 | 5.59 | 64.1 | 16.59 | 16.02 | 21.37
765 | 31.97 | 83.04 | 17.81 | 24.46 | 34.58
770 | 27.87 | 86.25 | 16.07 | 22.05 | 30.21
775 | 5.89 | 63.93 | 14.83 | 16.11 | 19.71
780 | 6.69 | 64.92 | 14.61 | 12.91 | 15.61

## SPD LEDs
Tables 12.1/12.2 – Relative spectral power distributions of illuminants representing typical LED lamps
(LED-B1 … LED-B5: Phosphor-type LEDs in different CCT categories; LED-BH1: Hybrid-type; LED-RGB1: RGB-type; LED-V1, LED-V2: violet-pumped phosphor-type LEDs)
l/nm | LED-B1 | LED-B2 | LED-B3 | LED-B4 | LED-B5 | LED-BH1 | LED-RGB1 | LED-V1 | LED-V2
380 | 0 | 0 | 0 | 0 | 0 | 0 | 0 | 0.01 | 0.01
385 | 0.01 | 0 | 0 | 0 | 0.01 | 0.01 | 0 | 0.03 | 0.06
390 | 0.01 | 0 | 0.01 | 0 | 0.01 | 0.02 | 0 | 0.14 | 0.26
395 | 0.02 | 0.01 | 0.02 | 0.01 | 0.03 | 0.04 | 0.01 | 0.61 | 1.15
400 | 0.04 | 0.02 | 0.05 | 0.03 | 0.07 | 0.08 | 0.02 | 2.62 | 4.47
405 | 0.07 | 0.05 | 0.11 | 0.08 | 0.16 | 0.17 | 0.05 | 8.43 | 11.98
410 | 0.15 | 0.11 | 0.25 | 0.21 | 0.35 | 0.41 | 0.11 | 16.51 | 19.89
415 | 0.28 | 0.24 | 0.56 | 0.54 | 0.78 | 0.93 | 0.24 | 17.9 | 20.24
420 | 0.53 | 0.5 | 1.2 | 1.31 | 1.67 | 1.84 | 0.5 | 11.26 | 14.39
425 | 0.92 | 0.96 | 2.37 | 2.75 | 3.3 | 3.05 | 0.94 | 5.94 | 8.95
430 | 1.54 | 1.71 | 4.24 | 5.04 | 5.94 | 4.29 | 1.6 | 3.31 | 5.78
435 | 2.52 | 2.82 | 7.17 | 8.31 | 9.92 | 5.69 | 2.43 | 2.25 | 4.65
440 | 4.16 | 4.71 | 12.11 | 13.37 | 16.15 | 7.06 | 3.38 | 2.07 | 4.86
445 | 6.39 | 7.87 | 17.7 | 20.61 | 25.15 | 7.91 | 4.59 | 2.29 | 5.78
450 | 7.89 | 10.56 | 18.87 | 25.91 | 32.34 | 7.74 | 5.84 | 2.68 | 6.97
455 | 7.57 | 10.24 | 14.58 | 24.12 | 31.18 | 6.62 | 5.56 | 3.15 | 8.1
460 | 6.25 | 7.94 | 9.9 | 17.47 | 23.46 | 5.13 | 4 | 3.64 | 9.05
465 | 5.16 | 6.25 | 7.53 | 11.9 | 16.39 | 3.85 | 3.14 | 4.18 | 9.82
470 | 4.37 | 5.23 | 6.02 | 8.62 | 12.08 | 2.94 | 2.8 | 4.83 | 10.52
475 | 3.84 | 4.36 | 5.11 | 6.34 | 9.08 | 2.34 | 2.68 | 5.57 | 11.21
480 | 3.7 | 4 | 5.17 | 4.89 | 7.21 | 1.99 | 3.03 | 6.4 | 11.87
485 | 3.88 | 4.17 | 5.82 | 4.25 | 6.48 | 1.92 | 3.98 | 7.27 | 12.5
490 | 4.26 | 4.59 | 6.77 | 4.19 | 6.49 | 2.19 | 5.53 | 8.08 | 12.98
495 | 4.79 | 5.21 | 7.88 | 4.7 | 7.05 | 2.87 | 7.84 | 8.73 | 13.23
500 | 5.41 | 5.96 | 8.94 | 5.77 | 8.1 | 4.03 | 10.96 | 9.21 | 13.3
505 | 6.05 | 6.72 | 9.82 | 7.27 | 9.45 | 5.64 | 14.61 | 9.54 | 13.21
510 | 6.7 | 7.44 | 10.52 | 8.94 | 10.88 | 7.49 | 18.01 | 9.75 | 13.05
515 | 7.34 | 8.11 | 11.06 | 10.6 | 12.22 | 9.25 | 20.24 | 9.91 | 12.88
520 | 7.98 | 8.74 | 11.51 | 12.11 | 13.38 | 10.82 | 20.57 | 10.06 | 12.74
525 | 8.64 | 9.39 | 11.93 | 13.36 | 14.29 | 12.11 | 19.22 | 10.26 | 12.68
530 | 9.31 | 10.06 | 12.37 | 14.3 | 14.98 | 13.08 | 16.93 | 10.51 | 12.7
535 | 10.02 | 10.75 | 12.83 | 15.02 | 15.48 | 13.66 | 14.58 | 10.82 | 12.77
540 | 10.76 | 11.49 | 13.31 | 15.54 | 15.81 | 14.01 | 12.61 | 11.17 | 12.91
545 | 11.53 | 12.25 | 13.79 | 15.9 | 16.01 | 14.19 | 11.09 | 11.55 | 13.04
550 | 12.38 | 13.05 | 14.26 | 16.15 | 16.1 | 14.28 | 9.93 | 11.92 | 13.16
555 | 13.28 | 13.86 | 14.68 | 16.33 | 16.13 | 14.27 | 9.11 | 12.3 | 13.26
560 | 14.23 | 14.7 | 15.08 | 16.42 | 16.1 | 14.19 | 8.6 | 12.68 | 13.35
565 | 15.2 | 15.5 | 15.42 | 16.44 | 15.98 | 14.03 | 8.31 | 13.07 | 13.42
570 | 16.2 | 16.28 | 15.72 | 16.36 | 15.77 | 13.82 | 8.21 | 13.52 | 13.52
575 | 17.19 | 17 | 15.97 | 16.2 | 15.5 | 13.59 | 8.24 | 14.06 | 13.64
580 | 18.14 | 17.69 | 16.18 | 15.98 | 15.15 | 13.35 | 8.42 | 14.7 | 13.83
585 | 19.02 | 18.31 | 16.37 | 15.7 | 14.76 | 13.2 | 8.74 | 15.46 | 14.07
590 | 19.78 | 18.83 | 16.5 | 15.36 | 14.31 | 13.19 | 9.25 | 16.38 | 14.42
595 | 20.38 | 19.24 | 16.55 | 14.93 | 13.79 | 13.46 | 10 | 17.39 | 14.82
600 | 20.8 | 19.51 | 16.5 | 14.44 | 13.22 | 14.31 | 11.1 | 18.5 | 15.26
605 | 21 | 19.59 | 16.32 | 13.86 | 12.59 | 16.15 | 12.74 | 19.51 | 15.64
610 | 20.97 | 19.48 | 16 | 13.24 | 11.91 | 19.49 | 15.35 | 20.52 | 16.03
615 | 20.71 | 19.19 | 15.54 | 12.57 | 11.2 | 25.07 | 19.43 | 21.52 | 16.4
620 | 20.23 | 18.72 | 14.96 | 11.84 | 10.47 | 33.87 | 26.01 | 22.38 | 16.67
625 | 19.56 | 18.1 | 14.27 | 11.12 | 9.73 | 40.75 | 36.47 | 23.07 | 16.88
630 | 18.76 | 17.34 | 13.48 | 10.38 | 9 | 35.59 | 51.1 | 23.51 | 16.93
635 | 17.82 | 16.47 | 12.62 | 9.65 | 8.27 | 21.59 | 62.69 | 23.71 | 16.85
640 | 16.78 | 15.51 | 11.71 | 8.91 | 7.57 | 11.11 | 52.07 | 23.67 | 16.62
645 | 15.66 | 14.49 | 10.78 | 8.19 | 6.9 | 7.27 | 28.62 | 23.35 | 16.23
650 | 14.49 | 13.42 | 9.85 | 7.51 | 6.25 | 5.58 | 15.5 | 22.81 | 15.72
655 | 13.31 | 12.33 | 8.93 | 6.86 | 5.65 | 4.64 | 9.58 | 22.01 | 15.07
660 | 12.15 | 11.26 | 8.04 | 6.21 | 5.08 | 3.98 | 6.54 | 21.03 | 14.31
665 | 11.02 | 10.24 | 7.2 | 5.6 | 4.55 | 3.48 | 4.95 | 19.91 | 13.45
670 | 9.95 | 9.25 | 6.42 | 5.05 | 4.06 | 3.07 | 4.01 | 18.69 | 12.57
675 | 8.93 | 8.3 | 5.69 | 4.54 | 3.61 | 2.73 | 3.37 | 17.39 | 11.64
680 | 7.98 | 7.42 | 5.02 | 4.05 | 3.22 | 2.42 | 2.89 | 16.05 | 10.69
685 | 7.1 | 6.6 | 4.42 | 3.62 | 2.86 | 2.15 | 2.51 | 14.69 | 9.78
690 | 6.3 | 5.85 | 3.88 | 3.23 | 2.54 | 1.91 | 2.18 | 13.36 | 8.87
695 | 5.57 | 5.17 | 3.39 | 2.87 | 2.26 | 1.7 | 1.92 | 12.04 | 8
700 | 4.89 | 4.55 | 2.95 | 2.53 | 2 | 1.5 | 1.67 | 10.8 | 7.17
705 | 4.26 | 3.99 | 2.56 | 2.24 | 1.75 | 1.33 | 1.44 | 9.62 | 6.37
710 | 3.72 | 3.49 | 2.22 | 1.99 | 1.54 | 1.18 | 1.25 | 8.54 | 5.65
715 | 3.25 | 3.04 | 1.92 | 1.76 | 1.36 | 1.05 | 1.09 | 7.57 | 5.01
720 | 2.83 | 2.65 | 1.65 | 1.55 | 1.2 | 0.93 | 0.93 | 6.68 | 4.42
725 | 2.47 | 2.31 | 1.43 | 1.37 | 1.05 | 0.83 | 0.82 | 5.86 | 3.88
730 | 2.15 | 2.01 | 1.23 | 1.21 | 0.93 | 0.74 | 0.71 | 5.12 | 3.39
735 | 1.87 | 1.75 | 1.06 | 1.07 | 0.82 | 0.65 | 0.61 | 4.46 | 2.95
740 | 1.63 | 1.52 | 0.91 | 0.95 | 0.72 | 0.57 | 0.53 | 3.88 | 2.58
745 | 1.42 | 1.32 | 0.78 | 0.85 | 0.64 | 0.51 | 0.45 | 3.37 | 2.24
750 | 1.25 | 1.15 | 0.68 | 0.75 | 0.56 | 0.46 | 0.4 | 2.94 | 1.95
755 | 1.1 | 1 | 0.58 | 0.67 | 0.49 | 0.41 | 0.35 | 2.54 | 1.7
760 | 0.97 | 0.87 | 0.5 | 0.61 | 0.44 | 0.37 | 0.3 | 2.21 | 1.47
765 | 0.86 | 0.76 | 0.43 | 0.55 | 0.39 | 0.34 | 0.27 | 1.9 | 1.3
770 | 0.76 | 0.67 | 0.37 | 0.5 | 0.35 | 0.3 | 0.24 | 1.65 | 1.1
775 | 0.68 | 0.59 | 0.32 | 0.45 | 0.31 | 0.28 | 0.21 | 1.44 | 0.96
780 | 0.61 | 0.52 | 0.28 | 0.42 | 0.27 | 0.25 | 0.17 | 1.22 | 0.84

## SPD LEDs (1 nm)
Relative spectral power distributions of illuminants representing typical LED lamps - 1 nm data
(LED-B1 … LED-B5: Phosphor-type LEDs in different CCT categories; LED-BH1: Hybrid-type; LED-RGB1: RGB-type; LED-V1, LED-V2: violet-pumped phosphor-type LEDs)
l/nm | LED-B1 | LED-B2 | LED-B3 | LED-B4 | LED-B5 | LED-BH1 | LED-RGB1 | LED-V1 | LED-V2
380 | 0.0027489 | 0.0010213 | 0.0019186 | 0.00066469 | 0.0028253 | 0.0031205 | 0.0010212 | 0.0072526 | 0.013089
381 | 0.0031375 | 0.0011938 | 0.0022563 | 0.00080503 | 0.0033178 | 0.0036697 | 0.0011938 | 0.0097431 | 0.017583
382 | 0.0035811 | 0.0013955 | 0.0026534 | 0.00097499 | 0.0038962 | 0.0043157 | 0.0013955 | 0.013089 | 0.023621
383 | 0.0040874 | 0.0016313 | 0.0031205 | 0.0011808 | 0.0045753 | 0.0050753 | 0.0016312 | 0.017583 | 0.031733
384 | 0.0046653 | 0.0019069 | 0.0036698 | 0.0014301 | 0.0053729 | 0.0059687 | 0.0019068 | 0.023621 | 0.04263
385 | 0.0053248 | 0.0022291 | 0.0043157 | 0.0017321 | 0.0063095 | 0.0070193 | 0.002229 | 0.031733 | 0.057269
386 | 0.0060776 | 0.0026057 | 0.0050754 | 0.0020977 | 0.0074093 | 0.0082548 | 0.0026056 | 0.04263 | 0.076935
387 | 0.0069369 | 0.0030459 | 0.0059687 | 0.0025406 | 0.0087009 | 0.0097078 | 0.0030458 | 0.057269 | 0.10335
388 | 0.0079176 | 0.0035605 | 0.0070193 | 0.003077 | 0.010218 | 0.011417 | 0.0035604 | 0.076935 | 0.13884
389 | 0.009037 | 0.004162 | 0.0082549 | 0.0037266 | 0.011999 | 0.013426 | 0.0041619 | 0.10335 | 0.18652
390 | 0.010315 | 0.0048652 | 0.0097079 | 0.0045134 | 0.01409 | 0.015789 | 0.0048651 | 0.14194 | 0.25612
391 | 0.011773 | 0.0056872 | 0.011417 | 0.0054663 | 0.016546 | 0.018569 | 0.005687 | 0.19081 | 0.34718
392 | 0.013437 | 0.006648 | 0.013426 | 0.0066204 | 0.01943 | 0.021837 | 0.0066478 | 0.25468 | 0.46765
393 | 0.015337 | 0.0077712 | 0.015789 | 0.0080181 | 0.022817 | 0.025681 | 0.007771 | 0.3397 | 0.63009
394 | 0.017505 | 0.0090842 | 0.018569 | 0.0097108 | 0.026795 | 0.030201 | 0.0090839 | 0.45305 | 0.85059
395 | 0.01998 | 0.010619 | 0.021837 | 0.011761 | 0.031465 | 0.035517 | 0.010619 | 0.60544 | 1.146
396 | 0.022805 | 0.012413 | 0.025681 | 0.014244 | 0.03695 | 0.041768 | 0.012413 | 0.81211 | 1.5359
397 | 0.026029 | 0.01451 | 0.030201 | 0.017251 | 0.043391 | 0.048905 | 0.01451 | 1.0978 | 2.0502
398 | 0.029709 | 0.016962 | 0.035517 | 0.020893 | 0.050955 | 0.056782 | 0.016961 | 1.4821 | 2.6963
399 | 0.033909 | 0.019827 | 0.041768 | 0.025304 | 0.059836 | 0.065995 | 0.019827 | 1.9848 | 3.5012
400 | 0.038703 | 0.023177 | 0.04912 | 0.030647 | 0.070266 | 0.076891 | 0.023176 | 2.6237 | 4.4656
401 | 0.044174 | 0.027093 | 0.057766 | 0.037117 | 0.082514 | 0.089905 | 0.027092 | 3.4177 | 5.6089
402 | 0.050419 | 0.03167 | 0.067934 | 0.044953 | 0.096897 | 0.10548 | 0.031669 | 4.3953 | 6.9517
403 | 0.057547 | 0.03702 | 0.079891 | 0.054443 | 0.11379 | 0.12408 | 0.037019 | 5.5502 | 8.466
404 | 0.065683 | 0.043275 | 0.093952 | 0.065936 | 0.13362 | 0.1463 | 0.043274 | 6.8975 | 10.1552
405 | 0.074968 | 0.050586 | 0.11049 | 0.079856 | 0.15691 | 0.173 | 0.050584 | 8.4277 | 11.9792
406 | 0.085567 | 0.059132 | 0.12993 | 0.096715 | 0.18426 | 0.20523 | 0.05913 | 10.0783 | 13.8419
407 | 0.097663 | 0.069122 | 0.1528 | 0.11713 | 0.21637 | 0.24411 | 0.06912 | 11.7771 | 15.629
408 | 0.11147 | 0.080799 | 0.1797 | 0.14186 | 0.25408 | 0.28831 | 0.080797 | 13.4466 | 17.2497
409 | 0.12723 | 0.094449 | 0.21132 | 0.17181 | 0.29836 | 0.34439 | 0.094447 | 15.0599 | 18.6931
410 | 0.14521 | 0.11041 | 0.24851 | 0.20807 | 0.35036 | 0.41067 | 0.1104 | 16.5124 | 19.8888
411 | 0.16381 | 0.12726 | 0.28861 | 0.24617 | 0.40644 | 0.48843 | 0.12778 | 17.6406 | 20.7111
412 | 0.18822 | 0.14959 | 0.34087 | 0.301 | 0.47895 | 0.57877 | 0.15092 | 18.3638 | 21.1282
413 | 0.21606 | 0.17553 | 0.40235 | 0.36781 | 0.56447 | 0.68249 | 0.17757 | 18.6662 | 21.179
414 | 0.24767 | 0.206 | 0.47443 | 0.44824 | 0.6643 | 0.80074 | 0.20699 | 18.5029 | 20.8705
415 | 0.28296 | 0.24143 | 0.55838 | 0.54235 | 0.7806 | 0.93433 | 0.241 | 17.8958 | 20.2413
416 | 0.32208 | 0.28125 | 0.6552 | 0.65319 | 0.91494 | 1.0841 | 0.28015 | 16.9041 | 19.3258
417 | 0.36563 | 0.32624 | 0.76667 | 0.78332 | 1.0693 | 1.2502 | 0.32461 | 15.6361 | 18.2159
418 | 0.41392 | 0.3778 | 0.89399 | 0.93543 | 1.2453 | 1.4326 | 0.37483 | 14.2035 | 16.9773
419 | 0.46715 | 0.43618 | 1.039 | 1.1107 | 1.4463 | 1.6306 | 0.43069 | 12.7 | 15.6743
420 | 0.52586 | 0.50183 | 1.2031 | 1.3105 | 1.6747 | 1.8434 | 0.49657 | 11.2555 | 14.3858
421 | 0.59024 | 0.57573 | 1.3885 | 1.5365 | 1.9326 | 2.069 | 0.56958 | 9.9307 | 13.1643
422 | 0.6612 | 0.65779 | 1.5965 | 1.7929 | 2.2205 | 2.3051 | 0.64761 | 8.7416 | 12.0073
423 | 0.73934 | 0.74928 | 1.8291 | 2.081 | 2.5414 | 2.5491 | 0.73695 | 7.6905 | 10.9153
424 | 0.82531 | 0.85068 | 2.0874 | 2.4007 | 2.8987 | 2.7994 | 0.833 | 6.7577 | 9.8887
425 | 0.91968 | 0.963 | 2.3726 | 2.7513 | 3.2958 | 3.0545 | 0.94031 | 5.9445 | 8.9487
426 | 1.0228 | 1.0874 | 2.6859 | 3.1357 | 3.7349 | 3.3119 | 1.0558 | 5.2562 | 8.1296
427 | 1.1353 | 1.2243 | 3.0286 | 3.5559 | 4.2173 | 3.5678 | 1.1766 | 4.6681 | 7.421
428 | 1.2581 | 1.3739 | 3.4013 | 4.0152 | 4.7447 | 3.8189 | 1.3115 | 4.1515 | 6.7892
429 | 1.3922 | 1.5361 | 3.8048 | 4.5119 | 5.3184 | 4.0616 | 1.46 | 3.6994 | 6.2402
430 | 1.5387 | 1.7104 | 4.2409 | 5.0417 | 5.9403 | 4.2929 | 1.6046 | 3.3111 | 5.7753
431 | 1.7002 | 1.899 | 4.7189 | 5.6084 | 6.6177 | 4.5649 | 1.7587 | 2.9871 | 5.397
432 | 1.8765 | 2.1012 | 5.2407 | 6.21 | 7.3469 | 4.8411 | 1.9185 | 2.724 | 5.1025
433 | 2.0697 | 2.3194 | 5.8158 | 6.8549 | 8.1337 | 5.1213 | 2.0809 | 2.5149 | 4.8812
434 | 2.2828 | 2.5567 | 6.4556 | 7.5524 | 8.988 | 5.4052 | 2.2587 | 2.3624 | 4.7394
435 | 2.5196 | 2.8181 | 7.1723 | 8.3119 | 9.9212 | 5.6918 | 2.429 | 2.2497 | 4.6542
436 | 2.7836 | 3.11 | 7.9767 | 9.143 | 10.9439 | 5.9786 | 2.6063 | 2.1625 | 4.6091
437 | 3.078 | 3.4391 | 8.8757 | 10.0558 | 12.0665 | 6.2623 | 2.8 | 2.1038 | 4.6102
438 | 3.4052 | 3.8115 | 9.8706 | 11.0593 | 13.3007 | 6.5395 | 2.9928 | 2.071 | 4.6559
439 | 3.766 | 4.2326 | 10.9548 | 12.1607 | 14.6586 | 6.8067 | 3.1828 | 2.0609 | 4.7404
440 | 4.1594 | 4.708 | 12.1115 | 13.3659 | 16.1483 | 7.0592 | 3.385 | 2.0688 | 4.8609
441 | 4.5817 | 5.2429 | 13.3132 | 14.6775 | 17.7696 | 7.2911 | 3.5838 | 2.0861 | 4.9942
442 | 5.0265 | 5.8384 | 14.5222 | 16.089 | 19.5123 | 7.4962 | 3.7965 | 2.1208 | 5.1618
443 | 5.4848 | 6.4869 | 15.692 | 17.5774 | 21.3526 | 7.67 | 4.0514 | 2.171 | 5.3565
444 | 5.9444 | 7.1718 | 16.7699 | 19.1018 | 23.2516 | 7.8091 | 4.318 | 2.2284 | 5.5652
445 | 6.3903 | 7.8694 | 17.7018 | 20.6085 | 25.1543 | 7.9102 | 4.5887 | 2.2926 | 5.783
446 | 6.8064 | 8.5522 | 18.4382 | 22.0403 | 26.9948 | 7.9692 | 4.8789 | 2.3624 | 6.0095
447 | 7.1767 | 9.1911 | 18.9404 | 23.3409 | 28.7019 | 7.9826 | 5.1687 | 2.4379 | 6.2487
448 | 7.4876 | 9.7566 | 19.1834 | 24.4543 | 30.2049 | 7.9488 | 5.4412 | 2.5183 | 6.4971
449 | 7.7284 | 10.2212 | 19.1566 | 25.3256 | 31.4375 | 7.8688 | 5.667 | 2.5993 | 6.7374
450 | 7.8916 | 10.5625 | 18.8651 | 25.9074 | 32.3419 | 7.7448 | 5.8417 | 2.6801 | 6.9707
451 | 7.9732 | 10.7664 | 18.3297 | 26.1706 | 32.8754 | 7.5804 | 5.9605 | 2.7667 | 7.2085
452 | 7.974 | 10.8282 | 17.5849 | 26.1074 | 33.0161 | 7.3802 | 6.0031 | 2.8558 | 7.4378
453 | 7.8997 | 10.7521 | 16.6763 | 25.7277 | 32.7643 | 7.1495 | 5.9436 | 2.9517 | 7.6671
454 | 7.7598 | 10.5498 | 15.6566 | 25.0541 | 32.1398 | 6.8938 | 5.7949 | 3.0498 | 7.8843
455 | 7.5661 | 10.2396 | 14.5807 | 24.1223 | 31.1786 | 6.6177 | 5.5602 | 3.1483 | 8.1048
456 | 7.3316 | 9.8445 | 13.5013 | 22.9807 | 29.931 | 6.3262 | 5.2694 | 3.2474 | 8.3141
457 | 7.0699 | 9.3902 | 12.4646 | 21.6852 | 28.4614 | 6.0249 | 4.9647 | 3.3445 | 8.5149
458 | 6.7948 | 8.9034 | 11.5063 | 20.2951 | 26.8438 | 5.7206 | 4.6548 | 3.4356 | 8.6882
459 | 6.5187 | 8.4104 | 10.6494 | 18.8697 | 25.1534 | 5.4195 | 4.318 | 3.5357 | 8.8746
460 | 6.2508 | 7.9366 | 9.9037 | 17.4665 | 23.4591 | 5.126 | 4.0048 | 3.6369 | 9.0476
461 | 5.9973 | 7.5024 | 9.2678 | 16.1348 | 21.8175 | 4.8426 | 3.771 | 3.7477 | 9.2173
462 | 5.7614 | 7.1191 | 8.731 | 14.9071 | 20.2708 | 4.5711 | 3.5582 | 3.8572 | 9.3785
463 | 5.5439 | 6.7878 | 8.2757 | 13.7955 | 18.8455 | 4.3133 | 3.3723 | 3.96 | 9.5255
464 | 5.3435 | 6.502 | 7.8809 | 12.7968 | 17.5526 | 4.0712 | 3.2476 | 4.0717 | 9.6801
465 | 5.1577 | 6.252 | 7.5263 | 11.902 | 16.3912 | 3.8457 | 3.1435 | 4.1826 | 9.8213
466 | 4.9833 | 6.0281 | 7.1965 | 11.1032 | 15.3517 | 3.6365 | 3.0476 | 4.3082 | 9.9751
467 | 4.818 | 5.8207 | 6.8825 | 10.3916 | 14.4193 | 3.4421 | 2.9795 | 4.4339 | 10.1123
468 | 4.6605 | 5.6217 | 6.5807 | 9.7525 | 13.5758 | 3.2613 | 2.9205 | 4.5644 | 10.2519
469 | 4.5104 | 5.4252 | 6.2919 | 9.1669 | 12.8017 | 3.0932 | 2.8577 | 4.6924 | 10.3797
470 | 4.3681 | 5.2292 | 6.0195 | 8.6187 | 12.0805 | 2.9374 | 2.8013 | 4.828 | 10.5213
471 | 4.235 | 5.0351 | 5.7691 | 8.101 | 11.4019 | 2.794 | 2.7533 | 4.9726 | 10.6719
472 | 4.1133 | 4.8462 | 5.5478 | 7.6139 | 10.7619 | 2.6627 | 2.7178 | 5.1186 | 10.8133
473 | 4.0053 | 4.6668 | 5.362 | 7.1585 | 10.1606 | 2.5432 | 2.6875 | 5.2761 | 10.964
474 | 3.9124 | 4.5019 | 5.2163 | 6.7349 | 9.5994 | 2.4344 | 2.6735 | 5.4187 | 11.0784
475 | 3.8353 | 4.3568 | 5.1129 | 6.3433 | 9.0802 | 2.3351 | 2.6792 | 5.5691 | 11.2074
476 | 3.7747 | 4.2357 | 5.0513 | 5.9849 | 8.6057 | 2.2444 | 2.6993 | 5.7204 | 11.3295
477 | 3.7315 | 4.1403 | 5.0297 | 5.6605 | 8.1796 | 2.1631 | 2.7394 | 5.8899 | 11.4739
478 | 3.7059 | 4.0701 | 5.0447 | 5.3707 | 7.8052 | 2.0924 | 2.8152 | 6.0695 | 11.6245
479 | 3.6966 | 4.0244 | 5.0918 | 5.1155 | 7.4831 | 2.0334 | 2.9131 | 6.2298 | 11.7414
480 | 3.7013 | 4.0031 | 5.1663 | 4.8947 | 7.2116 | 1.9861 | 3.0281 | 6.3975 | 11.8668
481 | 3.7178 | 4.0053 | 5.2641 | 4.7071 | 6.987 | 1.9504 | 3.1729 | 6.5683 | 11.9956
482 | 3.7447 | 4.0278 | 5.3817 | 4.551 | 6.8049 | 1.9261 | 3.3403 | 6.746 | 12.1355
483 | 3.7813 | 4.0659 | 5.5159 | 4.4245 | 6.6616 | 1.9135 | 3.5305 | 6.9315 | 12.2792
484 | 3.827 | 4.1152 | 5.6643 | 4.3249 | 6.5534 | 1.913 | 3.7423 | 7.0988 | 12.3902
485 | 3.8812 | 4.1734 | 5.8244 | 4.2492 | 6.4779 | 1.9246 | 3.9825 | 7.2672 | 12.4967
486 | 3.9429 | 4.2395 | 5.9945 | 4.1949 | 6.4323 | 1.9484 | 4.2315 | 7.437 | 12.5989
487 | 4.0116 | 4.3136 | 6.1741 | 4.1616 | 6.4134 | 1.9854 | 4.5113 | 7.6077 | 12.7055
488 | 4.087 | 4.3964 | 6.3627 | 4.15 | 6.4175 | 2.0365 | 4.8211 | 7.776 | 12.8075
489 | 4.169 | 4.4892 | 6.5605 | 4.161 | 6.4427 | 2.1032 | 5.1537 | 7.9285 | 12.8919
490 | 4.2578 | 4.5927 | 6.7669 | 4.1945 | 6.4888 | 2.1859 | 5.5251 | 8.0827 | 12.9795
491 | 4.3532 | 4.7053 | 6.9809 | 4.2501 | 6.5573 | 2.2855 | 5.9371 | 8.2265 | 13.0468
492 | 4.4546 | 4.8243 | 7.2011 | 4.3274 | 6.6488 | 2.4028 | 6.3622 | 8.366 | 13.1062
493 | 4.5612 | 4.9478 | 7.4255 | 4.4269 | 6.7623 | 2.5384 | 6.8215 | 8.4995 | 13.158
494 | 4.6724 | 5.0763 | 7.6521 | 4.5501 | 6.8963 | 2.6925 | 7.3141 | 8.6208 | 13.1991
495 | 4.7874 | 5.2116 | 7.8783 | 4.6982 | 7.0498 | 2.8655 | 7.8366 | 8.7345 | 13.2331
496 | 4.9058 | 5.354 | 8.1021 | 4.8708 | 7.2228 | 3.0581 | 8.4124 | 8.8411 | 13.2599
497 | 5.0275 | 5.5017 | 8.3217 | 5.0655 | 7.4152 | 3.2712 | 8.9979 | 8.941 | 13.2805
498 | 5.1519 | 5.6518 | 8.5356 | 5.2805 | 7.6266 | 3.5051 | 9.6433 | 9.0373 | 13.2943
499 | 5.2785 | 5.8031 | 8.7428 | 5.5151 | 7.8555 | 3.7596 | 10.3085 | 9.1239 | 13.3003
500 | 5.4063 | 5.9554 | 8.9431 | 5.7693 | 8.0995 | 4.0343 | 10.9586 | 9.2057 | 13.3016
501 | 5.5347 | 6.1092 | 9.1362 | 6.0428 | 8.3554 | 4.3281 | 11.6476 | 9.28 | 13.2917
502 | 5.6634 | 6.264 | 9.3216 | 6.3337 | 8.6201 | 4.6385 | 12.3936 | 9.3514 | 13.2738
503 | 5.7925 | 6.4186 | 9.4983 | 6.6387 | 8.8914 | 4.9615 | 13.1135 | 9.4179 | 13.2555
504 | 5.9219 | 6.5712 | 9.6655 | 6.9538 | 9.1684 | 5.2938 | 13.8713 | 9.4788 | 13.2336
505 | 6.0513 | 6.7203 | 9.8238 | 7.2749 | 9.4505 | 5.6353 | 14.6124 | 9.5356 | 13.2137
506 | 6.1805 | 6.8657 | 9.9747 | 7.6001 | 9.7368 | 5.9888 | 15.3283 | 9.5827 | 13.1852
507 | 6.3094 | 7.0093 | 10.1195 | 7.9294 | 10.0254 | 6.3556 | 16.0498 | 9.631 | 13.1581
508 | 6.4383 | 7.1536 | 10.2585 | 8.2637 | 10.3138 | 6.7322 | 16.7255 | 9.675 | 13.1274
509 | 6.5672 | 7.2991 | 10.391 | 8.6019 | 10.5998 | 7.1114 | 17.3659 | 9.7141 | 13.0907
510 | 6.6961 | 7.4433 | 10.5165 | 8.9414 | 10.8818 | 7.4862 | 18.0087 | 9.7504 | 13.052
511 | 6.8248 | 7.5825 | 10.6352 | 9.2796 | 11.159 | 7.8531 | 18.6022 | 9.7822 | 13.008
512 | 6.9534 | 7.7157 | 10.7482 | 9.6152 | 11.4313 | 8.212 | 19.0918 | 9.8148 | 12.9707
513 | 7.0818 | 7.8454 | 10.8568 | 9.9474 | 11.6988 | 8.5643 | 19.5305 | 9.8411 | 12.9305
514 | 7.2103 | 7.9751 | 10.9612 | 10.2754 | 11.9612 | 8.9107 | 19.9268 | 9.8726 | 12.9049
515 | 7.3387 | 8.1058 | 11.061 | 10.5986 | 12.2178 | 9.2508 | 20.2445 | 9.9064 | 12.8777
516 | 7.4672 | 8.2359 | 11.1557 | 10.9169 | 12.4671 | 9.5833 | 20.4258 | 9.9356 | 12.8463
517 | 7.5959 | 8.3636 | 11.2461 | 11.2299 | 12.7076 | 9.907 | 20.6009 | 9.9675 | 12.8153
518 | 7.725 | 8.4893 | 11.334 | 11.5355 | 12.9389 | 10.2215 | 20.687 | 9.9927 | 12.7826
519 | 7.8541 | 8.6148 | 11.4212 | 11.8309 | 13.1616 | 10.5272 | 20.6518 | 10.0265 | 12.7587
520 | 7.9833 | 8.7418 | 11.5085 | 12.1142 | 13.3763 | 10.8237 | 20.5653 | 10.0615 | 12.7409
521 | 8.1126 | 8.8708 | 11.5953 | 12.3858 | 13.5817 | 11.1089 | 20.4317 | 10.0945 | 12.7249
522 | 8.2428 | 9.0012 | 11.6805 | 12.647 | 13.7761 | 11.3807 | 20.1975 | 10.1303 | 12.7087
523 | 8.3737 | 9.1318 | 11.764 | 12.8976 | 13.9586 | 11.6382 | 19.9051 | 10.1706 | 12.6936
524 | 8.5052 | 9.2611 | 11.8474 | 13.1355 | 14.1308 | 11.8824 | 19.5922 | 10.2138 | 12.6838
525 | 8.6372 | 9.3894 | 11.9322 | 13.3588 | 14.2947 | 12.1148 | 19.2204 | 10.2586 | 12.6768
526 | 8.7701 | 9.5189 | 12.0192 | 13.5677 | 14.4512 | 12.336 | 18.7764 | 10.306 | 12.6765
527 | 8.9044 | 9.6519 | 12.1072 | 13.7645 | 14.5991 | 12.545 | 18.3303 | 10.3561 | 12.6803
528 | 9.0404 | 9.7879 | 12.195 | 13.9521 | 14.7371 | 12.7394 | 17.9009 | 10.4063 | 12.6808
529 | 9.1773 | 9.9239 | 12.2823 | 14.1321 | 14.8648 | 12.9171 | 17.4273 | 10.4568 | 12.6869
530 | 9.3147 | 10.0577 | 12.3704 | 14.3044 | 14.9835 | 13.0768 | 16.9336 | 10.5103 | 12.6962
531 | 9.4529 | 10.1908 | 12.4601 | 14.4678 | 15.0949 | 13.2193 | 16.4598 | 10.5652 | 12.7038
532 | 9.5923 | 10.3268 | 12.5517 | 14.6208 | 15.1998 | 13.3474 | 15.9581 | 10.6274 | 12.7182
533 | 9.7333 | 10.4674 | 12.6448 | 14.763 | 15.2984 | 13.4638 | 15.4969 | 10.6876 | 12.7302
534 | 9.8757 | 10.6106 | 12.7385 | 14.8958 | 15.391 | 13.5698 | 15.0388 | 10.7518 | 12.7497
535 | 10.0191 | 10.7529 | 12.8323 | 15.0214 | 15.4776 | 13.665 | 14.5823 | 10.8201 | 12.7748
536 | 10.1634 | 10.8936 | 12.9261 | 15.1405 | 15.5574 | 13.7488 | 14.1574 | 10.8931 | 12.8016
537 | 10.3089 | 11.0353 | 13.0205 | 15.2526 | 15.6296 | 13.8229 | 13.77 | 10.9628 | 12.8297
538 | 10.4563 | 11.1813 | 13.1167 | 15.3565 | 15.6949 | 13.8903 | 13.3723 | 11.0307 | 12.858
539 | 10.6059 | 11.3319 | 13.2148 | 15.4524 | 15.7551 | 13.9526 | 12.9793 | 11.1008 | 12.8866
540 | 10.7574 | 11.485 | 13.3138 | 15.5412 | 15.8109 | 14.0087 | 12.6073 | 11.1742 | 12.9107
541 | 10.91 | 11.6384 | 13.4122 | 15.6242 | 15.8615 | 14.0568 | 12.2639 | 11.2411 | 12.9307
542 | 11.0636 | 11.7913 | 13.509 | 15.7019 | 15.9056 | 14.0977 | 11.9489 | 11.3192 | 12.959
543 | 11.218 | 11.9437 | 13.6045 | 15.7743 | 15.9432 | 14.1338 | 11.6757 | 11.3987 | 12.9892
544 | 11.3741 | 12.0963 | 13.6996 | 15.8418 | 15.976 | 14.1658 | 11.3766 | 11.4788 | 13.0161
545 | 11.533 | 12.2504 | 13.7949 | 15.9048 | 16.0059 | 14.1927 | 11.0883 | 11.5529 | 13.0405
546 | 11.6955 | 12.4077 | 13.8898 | 15.963 | 16.0332 | 14.2144 | 10.8322 | 11.6296 | 13.0674
547 | 11.862 | 12.5681 | 13.9835 | 16.0162 | 16.0574 | 14.2332 | 10.5876 | 11.7008 | 13.0923
548 | 12.0315 | 12.7291 | 14.0754 | 16.0646 | 16.0775 | 14.2511 | 10.3606 | 11.7723 | 13.112
549 | 12.2031 | 12.8885 | 14.1659 | 16.1094 | 16.093 | 14.2673 | 10.1333 | 11.8474 | 13.1348
550 | 12.376 | 13.0468 | 14.2555 | 16.1518 | 16.1041 | 14.2794 | 9.9285 | 11.9246 | 13.1625
551 | 12.5506 | 13.2064 | 14.3441 | 16.1935 | 16.1123 | 14.2863 | 9.732 | 11.9946 | 13.1827
552 | 12.7278 | 13.3686 | 14.4311 | 16.2358 | 16.119 | 14.2883 | 9.5615 | 12.0659 | 13.2021
553 | 12.908 | 13.5324 | 14.5165 | 16.2766 | 16.1254 | 14.2868 | 9.3934 | 12.1419 | 13.2232
554 | 13.0911 | 13.6963 | 14.6008 | 16.3103 | 16.1311 | 14.282 | 9.2391 | 12.2189 | 13.2416
555 | 13.2763 | 13.8598 | 14.6839 | 16.3327 | 16.1347 | 14.2735 | 9.1135 | 12.297 | 13.2618
556 | 13.463 | 14.0241 | 14.7654 | 16.3468 | 16.1342 | 14.2614 | 8.9869 | 12.3763 | 13.2841
557 | 13.6511 | 14.1909 | 14.8453 | 16.361 | 16.1291 | 14.2466 | 8.8733 | 12.4539 | 13.3057
558 | 13.8411 | 14.3601 | 14.9241 | 16.3807 | 16.1204 | 14.23 | 8.7626 | 12.5271 | 13.3199
559 | 14.033 | 14.5294 | 15.002 | 16.4027 | 16.1092 | 14.2111 | 8.6606 | 12.6029 | 13.3353
560 | 14.226 | 14.6956 | 15.0778 | 16.4185 | 16.0958 | 14.188 | 8.6002 | 12.6816 | 13.3514
561 | 14.419 | 14.8578 | 15.1506 | 16.4243 | 16.0793 | 14.1603 | 8.5361 | 12.7538 | 13.3637
562 | 14.6117 | 15.0179 | 15.2203 | 16.4246 | 16.059 | 14.1299 | 8.4599 | 12.825 | 13.3763
563 | 14.8052 | 15.1786 | 15.2882 | 16.4271 | 16.0351 | 14.0984 | 8.4057 | 12.8997 | 13.3883
564 | 15.0007 | 15.3411 | 15.3552 | 16.4333 | 16.0089 | 14.0658 | 8.3618 | 12.9846 | 13.4034
565 | 15.1986 | 15.5042 | 15.4215 | 16.4369 | 15.981 | 14.031 | 8.3123 | 13.0681 | 13.4209
566 | 15.3986 | 15.6657 | 15.4862 | 16.4309 | 15.9499 | 13.9935 | 8.2771 | 13.1552 | 13.4437
567 | 15.5998 | 15.8236 | 15.5481 | 16.4148 | 15.9132 | 13.954 | 8.2464 | 13.2429 | 13.4661
568 | 15.8008 | 15.9767 | 15.6068 | 16.3944 | 15.8699 | 13.9125 | 8.2305 | 13.3302 | 13.4803
569 | 16.0008 | 16.1264 | 15.6624 | 16.3754 | 15.8225 | 13.8684 | 8.2223 | 13.4254 | 13.4985
570 | 16.1996 | 16.2757 | 15.7162 | 16.3589 | 15.7742 | 13.8219 | 8.2075 | 13.5227 | 13.5183
571 | 16.3981 | 16.4266 | 15.7691 | 16.3424 | 15.7262 | 13.7739 | 8.2069 | 13.6186 | 13.5351
572 | 16.5969 | 16.5772 | 15.8211 | 16.3214 | 15.6766 | 13.7262 | 8.2192 | 13.716 | 13.5491
573 | 16.7956 | 16.724 | 15.8715 | 16.2911 | 15.6226 | 13.6795 | 8.2395 | 13.8265 | 13.5752
574 | 16.9933 | 16.8655 | 15.9199 | 16.2501 | 15.5632 | 13.6331 | 8.2581 | 13.9414 | 13.6032
575 | 17.1895 | 17.0049 | 15.9669 | 16.2024 | 15.4999 | 13.5855 | 8.2416 | 14.0585 | 13.6401
576 | 17.3842 | 17.146 | 16.0128 | 16.1557 | 15.4345 | 13.5356 | 8.2769 | 14.1772 | 13.675
577 | 17.5772 | 17.2888 | 16.0578 | 16.1148 | 15.3674 | 13.4848 | 8.3007 | 14.3013 | 13.7102
578 | 17.7678 | 17.4295 | 16.1016 | 16.0767 | 15.2984 | 13.4363 | 8.3412 | 14.4253 | 13.7453
579 | 17.9557 | 17.5646 | 16.144 | 16.0336 | 15.2273 | 13.392 | 8.3794 | 14.5565 | 13.7839
580 | 18.1408 | 17.6947 | 16.1846 | 15.9816 | 15.1539 | 13.3516 | 8.42 | 14.705 | 13.8295
581 | 18.3234 | 17.8224 | 16.2231 | 15.925 | 15.0785 | 13.3138 | 8.4766 | 14.8588 | 13.8773
582 | 18.5032 | 17.9486 | 16.2597 | 15.8704 | 15.0014 | 13.2784 | 8.5258 | 15.0124 | 13.9261
583 | 18.6794 | 18.0718 | 16.2955 | 15.8186 | 14.9232 | 13.247 | 8.5987 | 15.1573 | 13.9751
584 | 18.8515 | 18.1906 | 16.3318 | 15.7634 | 14.8434 | 13.2213 | 8.6712 | 15.3075 | 14.0227
585 | 19.0186 | 18.3053 | 16.3681 | 15.6997 | 14.7606 | 13.2017 | 8.7439 | 15.4616 | 14.0746
586 | 19.1807 | 18.4169 | 16.4023 | 15.6299 | 14.6738 | 13.1873 | 8.8234 | 15.634 | 14.1333
587 | 19.3381 | 18.5256 | 16.4323 | 15.5604 | 14.5836 | 13.1769 | 8.9158 | 15.815 | 14.2002
588 | 19.4908 | 18.631 | 16.4573 | 15.4941 | 14.4918 | 13.1711 | 9.0251 | 16.0007 | 14.265
589 | 19.6377 | 18.7335 | 16.479 | 15.428 | 14.3994 | 13.1726 | 9.1301 | 16.1874 | 14.3379
590 | 19.7774 | 18.8327 | 16.499 | 15.3572 | 14.306 | 13.185 | 9.2455 | 16.3829 | 14.4158
591 | 19.9099 | 18.9264 | 16.5176 | 15.2795 | 14.2095 | 13.2106 | 9.3684 | 16.5782 | 14.4957
592 | 20.0363 | 19.0116 | 16.533 | 15.1963 | 14.109 | 13.2502 | 9.51 | 16.7679 | 14.5652
593 | 20.1577 | 19.0891 | 16.5435 | 15.1098 | 14.0052 | 13.3044 | 9.6586 | 16.9616 | 14.6428
594 | 20.2733 | 19.1637 | 16.5488 | 15.0212 | 13.8997 | 13.3742 | 9.8222 | 17.1669 | 14.724
595 | 20.3815 | 19.2393 | 16.5501 | 14.9302 | 13.7925 | 13.4616 | 9.9971 | 17.3883 | 14.8202
596 | 20.4808 | 19.3135 | 16.5482 | 14.8372 | 13.683 | 13.5703 | 10.1765 | 17.6069 | 14.9107
597 | 20.5711 | 19.3796 | 16.543 | 14.7433 | 13.5703 | 13.7054 | 10.3798 | 17.8237 | 14.9975
598 | 20.6533 | 19.4328 | 16.5332 | 14.6476 | 13.4548 | 13.8722 | 10.6019 | 18.0469 | 15.0806
599 | 20.7286 | 19.4757 | 16.5176 | 14.5468 | 13.3369 | 14.0738 | 10.8277 | 18.2721 | 15.1712
600 | 20.7969 | 19.5136 | 16.4962 | 14.4376 | 13.2172 | 14.3106 | 11.1016 | 18.4971 | 15.2621
601 | 20.857 | 19.548 | 16.4698 | 14.3211 | 13.0956 | 14.5837 | 11.3907 | 18.6892 | 15.3301
602 | 20.907 | 19.5747 | 16.4393 | 14.2019 | 12.972 | 14.8979 | 11.6737 | 18.8843 | 15.3961
603 | 20.9465 | 19.59 | 16.4047 | 14.0846 | 12.8461 | 15.2607 | 12.0022 | 19.086 | 15.4726
604 | 20.9761 | 19.5948 | 16.3646 | 13.9705 | 12.7175 | 15.678 | 12.3705 | 19.2987 | 15.5579
605 | 20.997 | 19.5926 | 16.3178 | 13.8577 | 12.5863 | 16.1521 | 12.741 | 19.5135 | 15.6384
606 | 21.0099 | 19.5861 | 16.2641 | 13.7425 | 12.4532 | 16.6839 | 13.1834 | 19.724 | 15.716
607 | 21.015 | 19.5744 | 16.2046 | 13.6226 | 12.3188 | 17.2776 | 13.6681 | 19.9201 | 15.7941
608 | 21.0109 | 19.5548 | 16.1403 | 13.4984 | 12.1835 | 17.9399 | 14.1786 | 20.1208 | 15.88
609 | 20.9963 | 19.5249 | 16.0713 | 13.3712 | 12.0472 | 18.6771 | 14.7358 | 20.3191 | 15.9598
610 | 20.9712 | 19.4841 | 15.9975 | 13.2436 | 11.9098 | 19.4926 | 15.3471 | 20.5161 | 16.03
611 | 20.9364 | 19.4337 | 15.918 | 13.1138 | 11.771 | 20.3909 | 15.9994 | 20.7176 | 16.1038
612 | 20.8927 | 19.3768 | 15.8322 | 12.9816 | 11.6309 | 21.3817 | 16.7581 | 20.9283 | 16.1823
613 | 20.8403 | 19.317 | 15.7405 | 12.8465 | 11.4901 | 22.4807 | 17.5885 | 21.1327 | 16.2576
614 | 20.7787 | 19.2543 | 15.6438 | 12.7116 | 11.348 | 23.7049 | 18.4301 | 21.328 | 16.3251
615 | 20.7073 | 19.1857 | 15.5424 | 12.5727 | 11.2037 | 25.0684 | 19.4276 | 21.522 | 16.3959
616 | 20.6265 | 19.1086 | 15.4363 | 12.4314 | 11.0571 | 26.5791 | 20.5288 | 21.7072 | 16.4568
617 | 20.537 | 19.0204 | 15.3239 | 12.2889 | 10.9093 | 28.2374 | 21.7082 | 21.8879 | 16.5204
618 | 20.4398 | 18.9233 | 15.2059 | 12.1434 | 10.7619 | 30.0314 | 22.9845 | 22.0527 | 16.5703
619 | 20.336 | 18.8208 | 15.0831 | 11.9938 | 10.6145 | 31.9288 | 24.4168 | 22.2225 | 16.6203
620 | 20.2253 | 18.7172 | 14.9577 | 11.8435 | 10.4676 | 33.8703 | 26.008 | 22.3799 | 16.6669
621 | 20.1071 | 18.6088 | 14.8288 | 11.6938 | 10.321 | 35.77 | 27.7306 | 22.5364 | 16.7239
622 | 19.9808 | 18.4929 | 14.6958 | 11.5491 | 10.1735 | 37.522 | 29.6518 | 22.6808 | 16.7716
623 | 19.8478 | 18.3673 | 14.5575 | 11.4066 | 10.0257 | 39.0105 | 31.7333 | 22.8214 | 16.8156
624 | 19.7089 | 18.2346 | 14.4139 | 11.2627 | 9.8776 | 40.1206 | 33.9929 | 22.9495 | 16.8485
625 | 19.5641 | 18.0987 | 14.2657 | 11.116 | 9.7297 | 40.7525 | 36.4687 | 23.0681 | 16.8825
626 | 19.4147 | 17.9595 | 14.1145 | 10.9673 | 9.582 | 40.8369 | 39.1242 | 23.1662 | 16.9078
627 | 19.2596 | 17.8159 | 13.9611 | 10.818 | 9.4346 | 40.3426 | 41.9073 | 23.2581 | 16.9213
628 | 19.0985 | 17.6656 | 13.8053 | 10.6692 | 9.2879 | 39.2749 | 44.8927 | 23.3441 | 16.9276
629 | 18.9313 | 17.5068 | 13.6461 | 10.5203 | 9.1417 | 37.6693 | 48.0003 | 23.4285 | 16.9273
630 | 18.7585 | 17.342 | 13.4836 | 10.3755 | 8.9958 | 35.5877 | 51.0994 | 23.5066 | 16.9327
631 | 18.5803 | 17.1744 | 13.3175 | 10.2315 | 8.8503 | 33.1159 | 54.1259 | 23.5708 | 16.9299
632 | 18.3977 | 17.0046 | 13.1482 | 10.0886 | 8.7058 | 30.3599 | 56.9979 | 23.6149 | 16.9107
633 | 18.2105 | 16.8317 | 12.9751 | 9.9457 | 8.5612 | 27.4391 | 59.4944 | 23.6551 | 16.8958
634 | 18.0189 | 16.6548 | 12.7997 | 9.8 | 8.4173 | 24.4764 | 61.5135 | 23.6845 | 16.8719
635 | 17.8225 | 16.4727 | 12.6226 | 9.6517 | 8.2725 | 21.5891 | 62.6903 | 23.7077 | 16.8531
636 | 17.6222 | 16.2873 | 12.4435 | 9.5014 | 8.1287 | 18.8811 | 62.8377 | 23.7247 | 16.8251
637 | 17.4181 | 16.0972 | 12.2627 | 9.3511 | 7.9863 | 16.4369 | 61.8777 | 23.7264 | 16.7891
638 | 17.2101 | 15.9023 | 12.08 | 9.2032 | 7.8457 | 14.3151 | 59.6821 | 23.7152 | 16.7445
639 | 16.9989 | 15.7048 | 11.8962 | 9.0557 | 7.7064 | 12.5412 | 56.3709 | 23.6978 | 16.6912
640 | 16.7837 | 15.5089 | 11.7122 | 8.9101 | 7.5681 | 11.1053 | 52.0727 | 23.6669 | 16.6208
641 | 16.566 | 15.3081 | 11.5269 | 8.7647 | 7.4308 | 9.968 | 47.3036 | 23.6231 | 16.5507
642 | 16.3449 | 15.1042 | 11.341 | 8.6216 | 7.295 | 9.0726 | 42.1978 | 23.571 | 16.4825
643 | 16.1215 | 14.9009 | 11.1541 | 8.4731 | 7.1601 | 8.3584 | 37.2203 | 23.5067 | 16.4035
644 | 15.8947 | 14.6956 | 10.9668 | 8.3327 | 7.0275 | 7.7714 | 32.681 | 23.4341 | 16.3192
645 | 15.6635 | 14.4891 | 10.7794 | 8.1917 | 6.8958 | 7.2723 | 28.6219 | 23.3546 | 16.2338
646 | 15.4308 | 14.2782 | 10.5922 | 8.0534 | 6.7647 | 6.8379 | 25.0311 | 23.2635 | 16.1428
647 | 15.1964 | 14.0665 | 10.4056 | 7.9152 | 6.6344 | 6.4578 | 22.0113 | 23.1554 | 16.0399
648 | 14.9614 | 13.8514 | 10.22 | 7.7781 | 6.5061 | 6.1262 | 19.4557 | 23.052 | 15.9349
649 | 14.7255 | 13.6358 | 10.034 | 7.6433 | 6.3797 | 5.8372 | 17.2947 | 22.9478 | 15.8364
650 | 14.4885 | 13.4217 | 9.8484 | 7.5118 | 6.2548 | 5.5847 | 15.4994 | 22.8126 | 15.7248
651 | 14.2518 | 13.2023 | 9.6622 | 7.3821 | 6.1309 | 5.3588 | 13.9585 | 22.6591 | 15.6059
652 | 14.0153 | 12.9824 | 9.4769 | 7.2508 | 6.0087 | 5.1545 | 12.6265 | 22.5066 | 15.4803
653 | 13.7788 | 12.7638 | 9.2919 | 7.1185 | 5.8859 | 4.9694 | 11.468 | 22.3525 | 15.3467
654 | 13.5423 | 12.5453 | 9.1097 | 6.9872 | 5.7663 | 4.8007 | 10.4675 | 22.1889 | 15.2079
655 | 13.3065 | 12.3282 | 8.9285 | 6.858 | 5.6471 | 4.6442 | 9.5768 | 22.0129 | 15.0693
656 | 13.0723 | 12.1128 | 8.748 | 6.7227 | 5.531 | 4.4952 | 8.8083 | 21.836 | 14.9319
657 | 12.8393 | 11.897 | 8.5693 | 6.5908 | 5.4161 | 4.3524 | 8.1293 | 21.6442 | 14.7804
658 | 12.6072 | 11.6826 | 8.3917 | 6.4617 | 5.3023 | 4.2177 | 7.5381 | 21.4422 | 14.6223
659 | 12.376 | 11.4712 | 8.2161 | 6.3339 | 5.1902 | 4.0935 | 7.0065 | 21.2362 | 14.4628
660 | 12.1462 | 11.2623 | 8.042 | 6.2085 | 5.079 | 3.9796 | 6.5357 | 21.03 | 14.3068
661 | 11.9184 | 11.0528 | 7.8694 | 6.0836 | 4.9697 | 3.8736 | 6.139 | 20.8089 | 14.1386
662 | 11.6914 | 10.8453 | 7.6991 | 5.9584 | 4.8619 | 3.7709 | 5.8002 | 20.5879 | 13.97
663 | 11.4664 | 10.6418 | 7.531 | 5.8354 | 4.7555 | 3.6693 | 5.4853 | 20.3696 | 13.796
664 | 11.2427 | 10.4394 | 7.3652 | 5.7204 | 4.6515 | 3.5711 | 5.1946 | 20.1442 | 13.6237
665 | 11.0199 | 10.2367 | 7.2009 | 5.6042 | 4.5486 | 3.4789 | 4.9496 | 19.9126 | 13.4493
666 | 10.8007 | 10.036 | 7.0389 | 5.4898 | 4.4463 | 3.3925 | 4.7334 | 19.6772 | 13.2716
667 | 10.5836 | 9.8357 | 6.8793 | 5.3779 | 4.3452 | 3.3097 | 4.535 | 19.4424 | 13.0956
668 | 10.3694 | 9.6394 | 6.7226 | 5.2671 | 4.2475 | 3.2289 | 4.3423 | 19.1947 | 12.921
669 | 10.1573 | 9.4463 | 6.5682 | 5.1595 | 4.1513 | 3.1501 | 4.1731 | 18.9485 | 12.7533
670 | 9.9476 | 9.2523 | 6.416 | 5.0519 | 4.056 | 3.0741 | 4.014 | 18.694 | 12.5725
671 | 9.74 | 9.0543 | 6.2657 | 4.9471 | 3.9626 | 2.9995 | 3.8683 | 18.4349 | 12.3783
672 | 9.5344 | 8.8619 | 6.1188 | 4.8419 | 3.8712 | 2.9285 | 3.732 | 18.1713 | 12.1852
673 | 9.3319 | 8.6724 | 5.9744 | 4.7382 | 3.7821 | 2.8599 | 3.6031 | 17.915 | 12.0086
674 | 9.1317 | 8.4855 | 5.8324 | 4.6388 | 3.6965 | 2.7934 | 3.4845 | 17.6559 | 11.8258
675 | 8.9342 | 8.3023 | 5.6913 | 4.5376 | 3.6114 | 2.7282 | 3.3729 | 17.3888 | 11.6387
676 | 8.7393 | 8.1204 | 5.5526 | 4.4355 | 3.5292 | 2.6635 | 3.268 | 17.1186 | 11.451
677 | 8.5467 | 7.9415 | 5.4166 | 4.3366 | 3.4487 | 2.6003 | 3.1598 | 16.8499 | 11.2613
678 | 8.3565 | 7.7642 | 5.2829 | 4.2405 | 3.3697 | 2.5391 | 3.0585 | 16.5791 | 11.0725
679 | 8.1692 | 7.5899 | 5.1517 | 4.1462 | 3.2923 | 2.4804 | 2.9767 | 16.3101 | 10.8796
680 | 7.9845 | 7.4171 | 5.0225 | 4.051 | 3.2154 | 2.4227 | 2.8921 | 16.0498 | 10.6926
681 | 7.8022 | 7.2471 | 4.896 | 3.96 | 3.1412 | 2.367 | 2.8071 | 15.7859 | 10.5071
682 | 7.6224 | 7.0796 | 4.7726 | 3.8704 | 3.0677 | 2.3109 | 2.7272 | 15.5029 | 10.3177
683 | 7.4457 | 6.9152 | 4.6518 | 3.7834 | 2.9961 | 2.2563 | 2.6463 | 15.2208 | 10.1318
684 | 7.271 | 6.7536 | 4.5329 | 3.7012 | 2.9257 | 2.2041 | 2.5754 | 14.9488 | 9.9576
685 | 7.0986 | 6.5956 | 4.4171 | 3.6174 | 2.857 | 2.1533 | 2.5063 | 14.6861 | 9.7786
686 | 6.93 | 6.4439 | 4.304 | 3.537 | 2.7886 | 2.1027 | 2.4373 | 14.4209 | 9.593
687 | 6.7655 | 6.2922 | 4.1932 | 3.4576 | 2.7226 | 2.0536 | 2.3768 | 14.1599 | 9.409
688 | 6.6058 | 6.1453 | 4.0853 | 3.3784 | 2.6598 | 2.0046 | 2.3051 | 13.899 | 9.2262
689 | 6.4492 | 5.9986 | 3.9797 | 3.3006 | 2.598 | 1.9569 | 2.2392 | 13.6314 | 9.0458
690 | 6.2964 | 5.8531 | 3.8761 | 3.2253 | 2.5383 | 1.9106 | 2.1815 | 13.3624 | 8.8682
691 | 6.146 | 5.7103 | 3.7745 | 3.1516 | 2.4796 | 1.8656 | 2.1207 | 13.0952 | 8.6978
692 | 5.9983 | 5.5706 | 3.6757 | 3.0789 | 2.4224 | 1.8209 | 2.0636 | 12.825 | 8.5191
693 | 5.8533 | 5.4343 | 3.5778 | 3.0081 | 2.3669 | 1.7784 | 2.0108 | 12.5508 | 8.3398
694 | 5.71 | 5.3006 | 3.4816 | 2.9375 | 2.3119 | 1.7373 | 1.9641 | 12.2936 | 8.1633
695 | 5.5688 | 5.1694 | 3.3867 | 2.8666 | 2.257 | 1.6957 | 1.9151 | 12.0403 | 7.996
696 | 5.4293 | 5.0391 | 3.2948 | 2.795 | 2.2039 | 1.6551 | 1.8598 | 11.7877 | 7.828
697 | 5.292 | 4.9138 | 3.2048 | 2.7259 | 2.1513 | 1.6154 | 1.8111 | 11.5327 | 7.6596
698 | 5.1563 | 4.7892 | 3.1164 | 2.6599 | 2.0989 | 1.5761 | 1.7573 | 11.2855 | 7.4971
699 | 5.0228 | 4.6672 | 3.0304 | 2.5949 | 2.0469 | 1.5377 | 1.7087 | 11.0398 | 7.3319
700 | 4.8907 | 4.5481 | 2.9464 | 2.532 | 1.9954 | 1.4991 | 1.6658 | 10.8038 | 7.1706
701 | 4.7608 | 4.4305 | 2.8649 | 2.4735 | 1.9455 | 1.4633 | 1.6132 | 10.563 | 7.0027
702 | 4.6328 | 4.3149 | 2.7851 | 2.4125 | 1.8954 | 1.428 | 1.5648 | 10.3206 | 6.8382
703 | 4.5074 | 4.203 | 2.707 | 2.3538 | 1.8467 | 1.3935 | 1.533 | 10.0856 | 6.6825
704 | 4.3841 | 4.0926 | 2.6313 | 2.2985 | 1.7984 | 1.3594 | 1.4865 | 9.8521 | 6.5264
705 | 4.2643 | 3.9862 | 2.5586 | 2.2424 | 1.7518 | 1.327 | 1.4417 | 9.6221 | 6.3671
706 | 4.1488 | 3.8831 | 2.4868 | 2.1889 | 1.707 | 1.2959 | 1.4025 | 9.396 | 6.2108
707 | 4.0373 | 3.7804 | 2.4168 | 2.1357 | 1.664 | 1.2666 | 1.3652 | 9.173 | 6.0617
708 | 3.9296 | 3.6804 | 2.3483 | 2.0845 | 1.6227 | 1.2363 | 1.3221 | 8.9561 | 5.9195
709 | 3.8248 | 3.5819 | 2.2818 | 2.0348 | 1.5826 | 1.2073 | 1.2853 | 8.7458 | 5.7874
710 | 3.7226 | 3.4857 | 2.2167 | 1.9864 | 1.544 | 1.1793 | 1.2519 | 8.5388 | 5.6523
711 | 3.6229 | 3.3923 | 2.1531 | 1.9391 | 1.5054 | 1.1511 | 1.2154 | 8.3382 | 5.5168
712 | 3.5253 | 3.3003 | 2.0916 | 1.8925 | 1.4684 | 1.1242 | 1.177 | 8.1442 | 5.388
713 | 3.4305 | 3.2118 | 2.0313 | 1.8478 | 1.4318 | 1.0985 | 1.1411 | 7.9452 | 5.2638
714 | 3.3379 | 3.1248 | 1.9725 | 1.8023 | 1.3958 | 1.073 | 1.1127 | 7.7533 | 5.1398
715 | 3.2479 | 3.0391 | 1.9155 | 1.7573 | 1.3607 | 1.0469 | 1.0853 | 7.5685 | 5.0132
716 | 3.1598 | 2.9565 | 1.8602 | 1.7135 | 1.3266 | 1.0214 | 1.0541 | 7.388 | 4.8865
717 | 3.0745 | 2.8767 | 1.8059 | 1.6722 | 1.2932 | 0.99695 | 1.0249 | 7.1949 | 4.762
718 | 2.9912 | 2.7978 | 1.7531 | 1.6296 | 1.2604 | 0.97287 | 0.99843 | 7.0146 | 4.6494
719 | 2.9103 | 2.7219 | 1.7018 | 1.5875 | 1.2284 | 0.94955 | 0.96904 | 6.8474 | 4.5392
720 | 2.832 | 2.6481 | 1.652 | 1.548 | 1.1976 | 0.92716 | 0.9343 | 6.6816 | 4.4239
721 | 2.7558 | 2.5738 | 1.604 | 1.5099 | 1.1672 | 0.90595 | 0.9207 | 6.5011 | 4.3039
722 | 2.6813 | 2.5059 | 1.5573 | 1.4718 | 1.1375 | 0.88485 | 0.88744 | 6.3338 | 4.1911
723 | 2.609 | 2.4394 | 1.5123 | 1.4373 | 1.1084 | 0.86455 | 0.85911 | 6.1735 | 4.0788
724 | 2.5386 | 2.3712 | 1.4687 | 1.401 | 1.0802 | 0.84555 | 0.84049 | 6.019 | 3.9758
725 | 2.4699 | 2.3058 | 1.4264 | 1.3661 | 1.0532 | 0.82749 | 0.81849 | 5.8628 | 3.8766
726 | 2.403 | 2.245 | 1.3848 | 1.3316 | 1.0271 | 0.80947 | 0.79298 | 5.713 | 3.7745
727 | 2.3379 | 2.1844 | 1.3444 | 1.3004 | 1.0013 | 0.79154 | 0.76286 | 5.565 | 3.6689
728 | 2.2742 | 2.1252 | 1.3051 | 1.2691 | 0.97639 | 0.77287 | 0.74512 | 5.4195 | 3.5703
729 | 2.2124 | 2.0665 | 1.2671 | 1.2375 | 0.95218 | 0.7553 | 0.73428 | 5.2684 | 3.4801
730 | 2.1523 | 2.0103 | 1.2299 | 1.2065 | 0.92909 | 0.73596 | 0.70748 | 5.1245 | 3.3909
731 | 2.0937 | 1.9555 | 1.1936 | 1.1774 | 0.90568 | 0.71714 | 0.68192 | 4.9904 | 3.2975
732 | 2.0366 | 1.9012 | 1.1587 | 1.1501 | 0.88365 | 0.69917 | 0.66827 | 4.8624 | 3.2035
733 | 1.981 | 1.849 | 1.1248 | 1.125 | 0.86123 | 0.68126 | 0.64546 | 4.7301 | 3.1155
734 | 1.9267 | 1.7974 | 1.0914 | 1.0976 | 0.83959 | 0.6639 | 0.62852 | 4.5908 | 3.0337
735 | 1.8741 | 1.7474 | 1.0596 | 1.0731 | 0.8183 | 0.64664 | 0.60651 | 4.4559 | 2.9522
736 | 1.8227 | 1.6987 | 1.0278 | 1.0467 | 0.79751 | 0.6309 | 0.58218 | 4.3302 | 2.8726
737 | 1.773 | 1.6519 | 0.99721 | 1.0234 | 0.7773 | 0.61598 | 0.56835 | 4.209 | 2.7943
738 | 1.7246 | 1.6065 | 0.96755 | 0.99781 | 0.75781 | 0.60097 | 0.56004 | 4.0966 | 2.7174
739 | 1.6777 | 1.5628 | 0.93855 | 0.97404 | 0.73871 | 0.58665 | 0.54115 | 3.9877 | 2.6453
740 | 1.6322 | 1.5196 | 0.91078 | 0.95124 | 0.72045 | 0.57295 | 0.53009 | 3.8799 | 2.5761
741 | 1.5879 | 1.4791 | 0.8839 | 0.92893 | 0.70211 | 0.5594 | 0.51951 | 3.7692 | 2.5054
742 | 1.545 | 1.4404 | 0.85806 | 0.90782 | 0.68511 | 0.54681 | 0.50141 | 3.6647 | 2.4341
743 | 1.5037 | 1.3999 | 0.83254 | 0.88679 | 0.66799 | 0.53535 | 0.48679 | 3.5601 | 2.362
744 | 1.4638 | 1.3604 | 0.80777 | 0.86538 | 0.65147 | 0.52493 | 0.47306 | 3.4597 | 2.2965
745 | 1.4249 | 1.3234 | 0.78405 | 0.84593 | 0.63517 | 0.51388 | 0.45118 | 3.365 | 2.2359
746 | 1.3873 | 1.2888 | 0.76113 | 0.82545 | 0.61948 | 0.50278 | 0.44789 | 3.2767 | 2.1786
747 | 1.3509 | 1.2523 | 0.73867 | 0.80536 | 0.60436 | 0.49179 | 0.43174 | 3.1878 | 2.1257
748 | 1.3157 | 1.2179 | 0.7168 | 0.78563 | 0.5894 | 0.48152 | 0.42043 | 3.1025 | 2.0681
749 | 1.2818 | 1.1828 | 0.6958 | 0.76648 | 0.57476 | 0.47111 | 0.40274 | 3.0179 | 2.0055
750 | 1.2489 | 1.1495 | 0.67551 | 0.74865 | 0.56084 | 0.46042 | 0.39741 | 2.9356 | 1.9473
751 | 1.2168 | 1.1157 | 0.65581 | 0.73054 | 0.54659 | 0.45074 | 0.38712 | 2.8518 | 1.8924
752 | 1.1856 | 1.084 | 0.63683 | 0.71707 | 0.5337 | 0.44111 | 0.37444 | 2.7818 | 1.8426
753 | 1.1553 | 1.0542 | 0.61821 | 0.70094 | 0.52006 | 0.43173 | 0.36659 | 2.7083 | 1.7862
754 | 1.1261 | 1.024 | 0.60032 | 0.68648 | 0.5072 | 0.42297 | 0.35961 | 2.6266 | 1.7372
755 | 1.098 | 0.99586 | 0.5831 | 0.67292 | 0.49398 | 0.41488 | 0.34884 | 2.5416 | 1.6958
756 | 1.0704 | 0.96674 | 0.56589 | 0.65819 | 0.48214 | 0.40628 | 0.33445 | 2.4656 | 1.6515
757 | 1.0436 | 0.94163 | 0.54945 | 0.64599 | 0.47088 | 0.39719 | 0.32115 | 2.3925 | 1.6112
758 | 1.0175 | 0.91592 | 0.53349 | 0.63183 | 0.45995 | 0.38785 | 0.32118 | 2.3272 | 1.5674
759 | 0.99202 | 0.89205 | 0.51788 | 0.61854 | 0.44922 | 0.3798 | 0.302 | 2.263 | 1.5177
760 | 0.96749 | 0.8677 | 0.50292 | 0.60676 | 0.43885 | 0.37199 | 0.30353 | 2.2086 | 1.4678
761 | 0.94367 | 0.84451 | 0.48821 | 0.59491 | 0.42845 | 0.36426 | 0.29978 | 2.1492 | 1.4329
762 | 0.92044 | 0.82125 | 0.47401 | 0.58283 | 0.41883 | 0.35684 | 0.28438 | 2.0805 | 1.3997
763 | 0.8981 | 0.79969 | 0.45989 | 0.57091 | 0.40848 | 0.34973 | 0.28227 | 2.0155 | 1.3603
764 | 0.8765 | 0.7793 | 0.44674 | 0.56047 | 0.39912 | 0.34292 | 0.27412 | 1.9546 | 1.3228
765 | 0.85531 | 0.75954 | 0.43389 | 0.54924 | 0.38955 | 0.33505 | 0.26536 | 1.9007 | 1.2955
766 | 0.8348 | 0.74021 | 0.42114 | 0.53627 | 0.38051 | 0.32782 | 0.25421 | 1.8448 | 1.2628
767 | 0.81477 | 0.71985 | 0.40867 | 0.52482 | 0.37175 | 0.32191 | 0.25694 | 1.7909 | 1.2229
768 | 0.79534 | 0.70115 | 0.3968 | 0.51541 | 0.36249 | 0.31528 | 0.23344 | 1.7379 | 1.1852
769 | 0.77655 | 0.68244 | 0.38534 | 0.50578 | 0.35379 | 0.30854 | 0.23975 | 1.6933 | 1.1485
770 | 0.75838 | 0.6651 | 0.37447 | 0.49627 | 0.34568 | 0.3038 | 0.23531 | 1.6515 | 1.1018
771 | 0.74088 | 0.64816 | 0.36367 | 0.4872 | 0.33735 | 0.29801 | 0.23074 | 1.6099 | 1.0601
772 | 0.72398 | 0.63177 | 0.3532 | 0.47842 | 0.32926 | 0.29232 | 0.21892 | 1.5666 | 1.0359
773 | 0.70769 | 0.61593 | 0.34304 | 0.4699 | 0.32141 | 0.28671 | 0.21848 | 1.5245 | 1.0185
774 | 0.69199 | 0.6006 | 0.33318 | 0.46162 | 0.31382 | 0.28118 | 0.21122 | 1.4832 | 0.99049
775 | 0.67688 | 0.58577 | 0.32362 | 0.45354 | 0.30651 | 0.27572 | 0.20864 | 1.4394 | 0.96459
776 | 0.66235 | 0.57142 | 0.31434 | 0.44564 | 0.29949 | 0.2703 | 0.19582 | 1.3924 | 0.94217
777 | 0.64839 | 0.55751 | 0.30533 | 0.43789 | 0.29278 | 0.26492 | 0.19846 | 1.3451 | 0.9165
778 | 0.635 | 0.54403 | 0.29658 | 0.43026 | 0.2864 | 0.25956 | 0.18074 | 1.3038 | 0.88873
779 | 0.62216 | 0.53095 | 0.2881 | 0.42273 | 0.28036 | 0.25422 | 0.18519 | 1.2591 | 0.862
780 | 0.60988 | 0.51826 | 0.27985 | 0.41526 | 0.27469 | 0.24887 | 0.16935 | 1.2211 | 0.83822

## Special metamerism index
Table 16 – Values of the first deviation function used in the calculation of the special metamerism index for a change in observer
l/nm
380 | −0,0001 | 0 | −0,0002
385 | −0,0003 | 0 | −0,0010
390 | −0,0009 | −0,0001 | −0,0036
395 | −0,0026 | −0,0004 | −0,0110
400 | −0,0069 | −0,0009 | −0,0294
405 | −0,0134 | −0,0015 | −0,0558
410 | −0,0197 | −0,0019 | −0,0820
415 | −0,0248 | −0,0022 | −0,1030
420 | −0,0276 | −0,0021 | −0,1140
425 | −0,0263 | −0,0017 | −0,1079
430 | −0,0216 | −0,0009 | −0,0872
435 | −0,0122 | 0.0005 | −0,0455
440 | −0,0021 | 0.0015 | −0,0027
445 | 0.0036 | 0.0008 | 0.0171
450 | 0.0092 | −0,0003 | 0.0342
455 | 0.0186 | −0,0005 | 0.0703
460 | 0.0263 | −0,0011 | 0.0976
465 | 0.0256 | −0,0036 | 0.0859
470 | 0.0225 | −0,0060 | 0.0641
475 | 0.0214 | −0,0065 | 0.0547
480 | 0.0205 | −0,0060 | 0.0475
485 | 0.0197 | −0,0045 | 0.0397
490 | 0.0187 | −0,0031 | 0.0319
495 | 0.0167 | −0,0037 | 0.0228
500 | 0.0146 | −0,0047 | 0.015
505 | 0.0133 | −0,0059 | 0.0117
510 | 0.0118 | −0,0060 | 0.0096
515 | 0.0094 | −0,0025 | 0.0062
520 | 0.0061 | 0.001 | 0.0029
525 | 0.0017 | 0.0005 | 0.0005
530 | −0,0033 | −0,0011 | −0,0012
535 | −0,0085 | −0,0020 | −0,0020
540 | −0,0139 | −0,0028 | −0,0022
545 | −0,0194 | −0,0039 | −0,0024
550 | −0,0247 | −0,0044 | −0,0024
555 | −0,0286 | −0,0027 | −0,0021
560 | −0,0334 | −0,0022 | −0,0017
565 | −0,0426 | −0,0073 | −0,0015
570 | −0,0517 | −0,0127 | −0,0014
575 | −0,0566 | −0,0129 | −0,0013
580 | −0,0600 | −0,0126 | −0,0013
585 | −0,0637 | −0,0162 | −0,0011
590 | −0,0656 | −0,0196 | −0,0009
595 | −0,0638 | −0,0199 | −0,0008
600 | −0,0595 | −0,0187 | −0,0006
605 | −0,0530 | −0,0170 | −0,0005
610 | −0,0448 | −0,0145 | −0,0004
615 | −0,0346 | −0,0112 | 0
620 | −0,0242 | −0,0077 | 0.0002
625 | −0,0155 | −0,0048 | 0
630 | −0,0085 | −0,0025 | −0,0002
635 | −0,0044 | −0,0012 | −0,0002
640 | −0,0019 | −0,0006 | 0
645 | −0,0001 | 0 | 0
650 | 0.001 | 0.0003 | 0
655 | 0.0016 | 0.0005 | 0
660 | 0.0019 | 0.0006 | 0
665 | 0.0019 | 0.0006 | 0
670 | 0.0017 | 0.0006 | 0
675 | 0.0013 | 0.0005 | 0
680 | 0.0009 | 0.0003 | 0
685 | 0.0006 | 0.0002 | 0
690 | 0.0004 | 0.0001 | 0
695 | 0.0003 | 0.0001 | 0
700 | 0.0002 | 0.0001 | 0
705 | 0.0001 | 0 | 0
710 | 0.0001 | 0 | 0
715 | 0.0001 | 0 | 0
720 | 0 | 0 | 0
725 | 0 | 0 | 0
730 | 0 | 0 | 0
735 | 0 | 0 | 0
740 | 0 | 0 | 0
745 | 0 | 0 | 0
750 | 0 | 0 | 0
755 | 0 | 0 | 0
760 | 0 | 0 | 0
765 | 0 | 0 | 0
770 | 0 | 0 | 0
775 | 0 | 0 | 0
780 | 0 | 0 | 0